## Table S1 instrumental data
Table S1. Metadata for LA-ICP-MS U-(Th-)Pb analyses
Laboratory and Sample Preparation
Laboratory name | Boise State University Isotope Geology Laboratory
Sample type/mineral | Zircon
Sample preparation | Conventional mineral separation, 1 inch resin mount, 0.3 mm polish to finish
Imaging | CL, JEOL T300, 10 nA, 17 mm working distance
Laser ablation system
Make, Model and type | Teledyne (Photon Machines) Analyte Excite+
Ablation cell and volume | HelEx II active 2-volume ablation cell
Laser wavelength (nm) | 193 nm ArF excimer
Pulse width (ns) | 4 ns
Fluence (J cm-2) | energy stabilization mode, set daily at ~2.5 J cm-2 using in-cell EPC utility
Repetition rate (Hz) | 5 Hz
Ablation duration (s) | 20 s
Ablation pit depth / ablation rate | 10 mm pit depth, measured using an optical microscope, equivalent to 0.1 mm/pulse
Spot diameter (mm) | 20 mm
Sampling mode / pattern | Static spot ablation
Cell carrier gas flow (l min-1) | 0.2 L min-1 He cup flow, 1.2 L min-1 He cell flow
ICP-MS Instrument
Make, Model and type | ThermoElectron, iCAP-RQ, single quadrupole mass spectrometer
Sample introduction | 190 cm long, 1 cm i.d. PFA tubing with Teledyne 'SQUID' smoothing device, 2.5 mm quartz injector; Ni cones, high-sensitivity skimmer insert
RF power (W) | 1400 W
Make-up gas flow (l min-1) | ~0.65 l min-1 Ar and 2 mL min-1 N2 gas introduced in mixing bulbs between cell and torch
Detection system | single ion-counting SEM
Masses measured and dwell times per peak (ms) | 29,91(5); 31,89,93,139,140,141,146,147,153,157,159,163,165,166,169,172,175,177,181(10); 202,204,208,232,238(40); 206(80); 49,207(200)
Total integration time per output data point (s) | ~ 0.895 s
‘Sensitivity’ as useful yield | 0.08% U [(#ions detected/#atoms sampled)*100; Schaltegger et al. 2015]
IC Dead time (ns) | 44 ns
Data Processing
Gas blank | 15 s on-peak zero subtracted
Calibration strategy | Plešovice as primary reference material, Seiland, Zirconia, 91500, FC1 as validation standards
Reference Material info | Plešovice (Slama et al. 2008); 336.9 Ma
Seiland (Kosler et al. 2008); 530.6 Ma
Zirconia (Covey et al., 2012); 327.2 Ma
91500 (Wiedenbeck et al., 1995); 1065.4 Ma
FC1 (Schoene et al. 2007); 1095.4 Ma
Data processing package used / Correction for LIEF | ThermoElectron Qtegra TRA software for integrated cps acquisition; in-house Microsoft VBA coded spreadsheet for data normalisation, concentration calibration, uncertainty propagation and age calculation.
Mass discrimination | 207Pb/206Pb and 206Pb/238U normalised to reference material
Common-Pb correction | No common-Pb correction applied; sweeps with mass 204 signals above background rejected.
Uncertainty level and propagation | Ages are quoted at 2s absolute, propagation is by quadratic addition.
Systematic errors based upon reproducibility of reference material are propagated where appropriate: 0.65% (1s) for Pb/U and 0.34% (1s) for Pb/Pb.
Quality control / Validation | FC1 – Wtd ave 207Pb/206Pb age = 1083 ± 25 (2s, MSWD = 3.2, n = 8)
FC1 – Wtd ave 206Pb/238U age =1103 ± 10 (2s, MSWD = 0.41, n = 8)
91500 – Wtd ave 206Pb/238U age = 1066 ± 21 (2s, MSWD = 0.90, n = 4)
Seiland – Wtd ave 206Pb/238U age = 534 ± 9 (2s, MSWD = 1.08, n = 8)
Zirconia – Wtd ave 206Pb/238U age = 326 ± 4 (2s, MSWD = 0.98, n = 8)

## Table S2 sample data
Table S2. U-Pb isotope ratios and trace element concentrations by LA-ICPMS: sample data | [32 empty] | Table S2. U-Pb isotope ratios and trace element concentrations by LA-ICPMS: sample data
| Composition | [6 empty] | Corrected isotope ratios | [10 empty] | Dates (Ma) | [13 empty] | Concentrations (ppm)
| U | Th | Pb* |  | 206Pb | 206Pb |  | 208Pb* | ±2s | 207Pb* | ±2s | 206Pb* | ±2s | error | 238U | ±2s | 207Pb* | ±2s | 208Pb* | ±2s | ±2s-sys | 207Pb* | ±2s | ±2s-sys | 207Pb* | ±2s | ±2s-sys | 206Pb* | ±2s | ±2s-sys | disc. | ±2s
Analysis | ppm | ppm | ppm | Th/U | cps | 204Pb | ±1s | 232Th | (%) | 235U* | (%) | 238U | (%) | corr. | 206Pb* | (%) | 206Pb* | (%) | 232Th | (Ma) | (Ma) | 206Pb* | (Ma) | (Ma) | 235U | (Ma) | (Ma) | 238U* | (Ma) | (Ma) | (%) | (%) | P | Ti | Y | Nb | La | Ce | Pr | Nd | Sm | Eu | Gd | Tb | Dy | Ho | Er | Tm | Yb | Lu | Hf | Ta | Th | U | Experiment
DG-01_S_91 | 881.0448 | 692.1511 | 5.2232 | 0.7856 | 1975.6767 | 357.6579 | 18.7779 | 0.0014453 | 12.0725 | 0.042469 | 10.1965 | 0.0044703 | 5.7973 | 0.56457 | 223.6987 | 5.7973 | 0.068903 | 8.3881 | 29.1912 | 3.5216 | 3.6362 | 895.851 | 173.1095 | 173.6878 | 42.2322 | 4.2179 | 4.262 | 28.7532 | 1.6632 | 1.705 | 96.7904 | 0.6474 | 143.0501 | 5.3661 | 1775.4358 | 7.4612 |  | 76.8273 | 0.26205 | 3.5117 | 3.6034 | 1.7324 | 25.2313 | 9.5049 | 118.8369 | 50.9212 | 262.4217 | 66.1542 | 700.0404 | 167.1862 | 11582.2631 | 1.914 | 692.1511 | 881.0448 | Zircon_27Apr22_Morgan_DG-01_align20.csv
DG-01_S_49 | 472.4803 | 544.5551 | 3.1107 | 1.1525 | 1225.3744 | 172.358 | 9.7105 | 0.0014321 | 20.9263 | 0.043585 | 19.3562 | 0.0046023 | 2.7107 | 0.13551 | 217.2812 | 2.7107 | 0.068684 | 19.1655 | 28.9252 | 6.0486 | 6.1168 | 889.2703 | 395.9354 | 396.1916 | 43.318 | 8.2084 | 8.2322 | 29.6005 | 0.80053 | 0.8884 | 96.6714 | 1.4848 | 954.855 | 12.6844 | 2059.3329 | 4.8533 | 11.0659 | 72.0541 | 3.3978 | 18.3555 | 10.8552 | 2.7241 | 43.1252 | 15.269 | 172.6245 | 67.961 | 320.4652 | 73.6873 | 699.3507 | 153.4449 | 10755.115 | 1.6325 | 544.5551 | 472.4803 | Zircon_27Apr22_Morgan_DG-01_align20.csv
DG-01_S_113 | 256.7168 | 152.3887 | 1.729 | 0.59361 | 1772.9289 | 132.1235 | 1.7825 | 0.0025523 | 18.0625 | 0.060367 | 25.313 | 0.0047663 | 7.61 | 0.29942 | 209.8052 | 7.61 | 0.091857 | 24.142 | 51.5225 | 9.2944 | 9.4279 | 1464.4414 | 458.6383 | 458.8216 | 59.5168 | 14.6325 | 14.6574 | 30.6527 | 2.3271 | 2.3614 | 97.9069 | 0.67452 | 178.5884 | 5.6809 | 776.5622 | 1.1696 | 0.097278 | 21.1484 | 0.11159 | 1.9607 | 2.7166 | 0.82809 | 16.2264 | 4.6244 | 58.9593 | 23.4243 | 114.035 | 27.2457 | 269.5705 | 62.8428 | 10994.0305 | 0.72492 | 152.3887 | 256.7168 | Zircon_27Apr22_Morgan_DG-01_align20.csv
DG-01_S_70 | 466.1808 | 211.5555 | 2.7473 | 0.45381 | 1315.7967 | 135.0767 | 4.2383 | 0.0015478 | 22.6497 | 0.051107 | 15.0424 | 0.0048045 | 4.6589 | 0.30633 | 208.1373 | 4.6589 | 0.077149 | 14.3028 | 31.2605 | 7.0749 | 7.1422 | 1125.0507 | 285.0668 | 285.3969 | 50.6111 | 7.4265 | 7.4622 | 30.8978 | 1.436 | 1.4914 | 97.2537 | 0.70748 | 180.5425 | 3.4478 | 1110.3208 | 1.9417 |  | 16.085 | 0.056683 | 1.4166 | 3.2482 | 0.61943 | 20.8948 | 7.557 | 86.2021 | 36.4982 | 166.2542 | 36.3579 | 349.182 | 75.9756 | 10103.156 | 0.89968 | 211.5555 | 466.1808 | Zircon_27Apr22_Morgan_DG-01_align20.csv
DG-01_S_106 | 416.4196 | 239.306 | 2.6047 | 0.57468 | 1120.9629 | 63.5617 | 2.829 | 0.0019209 | 20.6893 | 0.04518 | 13.5822 | 0.0048081 | 6.7327 | 0.49314 | 207.9809 | 6.7327 | 0.06815 | 11.7961 | 38.7878 | 8.0172 | 8.1059 | 873.1162 | 244.3128 | 244.7233 | 44.8687 | 5.9615 | 5.9967 | 30.9209 | 2.0768 | 2.1158 | 96.4586 | 1.0191 | 157.2916 | 4.2928 | 440.241 | 2.2086 |  | 28.5482 | 0.05021 | 0.1436 | 0.89172 | 0.25854 | 5.725 | 1.8514 | 28.1835 | 12.5496 | 71.9855 | 19.084 | 218.0872 | 58.9104 | 11345.702 | 0.7373 | 239.306 | 416.4196 | Zircon_27Apr22_Morgan_DG-01_align20.csv
DG-01_S_108 | 459.6445 | 327.3921 | 3.0055 | 0.71227 | 1284.8563 | 232.5956 | 12.6339 | 0.001954 | 7.6472 | 0.042926 | 16.4862 | 0.0048202 | 5.7601 | 0.34692 | 207.462 | 5.7601 | 0.064589 | 15.4473 | 39.4562 | 3.0143 | 3.2501 | 761.0058 | 325.6977 | 326.0167 | 42.6771 | 6.89 | 6.9177 | 30.9981 | 1.7812 | 1.8267 | 95.9267 | 1.7589 | 183.0607 | 5.9702 | 1998.2716 | 4.3757 | 0.088554 | 64.9955 | 0.26457 | 4.8002 | 8.3315 | 2.073 | 40.3256 | 13.3063 | 160.1866 | 64.8431 | 306.3974 | 66.2978 | 642.53 | 125.3404 | 11720.5901 | 1.5875 | 327.3921 | 459.6445 | Zircon_27Apr22_Morgan_DG-01_align20.csv
DG-01_S_50 | 1334.6267 | 1129.988 | 9.196 | 0.84667 | 3738.5051 | 90.4758 | 1.8732 | 0.0018121 | 13.3746 | 0.036728 | 12.4543 | 0.0050724 | 3.4782 | 0.27379 | 197.1455 | 3.4782 | 0.052515 | 11.9588 | 36.5936 | 4.8898 | 5.0236 | 307.9318 | 272.3472 | 272.7995 | 36.6246 | 4.4801 | 4.5114 | 32.6161 | 1.1316 | 1.2086 | 89.408 | 9.3752 | 157.3193 | 4.2495 | 924.9176 | 4.1154 | 0.046336 | 59.8881 | 0.15958 | 2.0448 | 3.4767 | 1.5778 | 20.419 | 5.1217 | 68.4568 | 25.8968 | 132.0344 | 32.4078 | 345.7784 | 85.5641 | 13036.5322 | 1.2351 | 1129.988 | 1334.6267 | Zircon_27Apr22_Morgan_DG-01_align20.csv
DG-01_S_76 | 1722.5855 | 1653.0852 | 12.4482 | 0.95965 | 5280.5962 | 426.7936 | 6.7324 | 0.0016574 | 2.7202 | 0.042198 | 11.0209 | 0.0053109 | 1.155 | 0.086217 | 188.291 | 1.155 | 0.057626 | 10.9602 | 33.4717 | 0.90973 | 1.3852 | 515.5593 | 240.7142 | 241.1878 | 41.9675 | 4.5309 | 4.5714 | 34.1459 | 0.39334 | 0.59412 | 93.3769 | 3.0932 | 225.3313 | 7.4404 | 1427.7524 | 9.4087 |  | 98.7984 | 0.20488 | 1.9861 | 6.6889 | 2.1199 | 37.0567 | 10.2333 | 120.7723 | 44.5484 | 196.975 | 44.0023 | 428.7705 | 93.7202 | 10960.5965 | 2.6782 | 1653.0852 | 1722.5855 | Zircon_27Apr22_Morgan_DG-01_align20.csv
DG-01_S_59 | 976.9746 | 355.9341 | 6.4025 | 0.36432 | 2816.959 | 187.7417 | 9.2165 | 0.0023252 | 14.6038 | 0.044044 | 13.1343 | 0.0053689 | 4.7069 | 0.35453 | 186.2577 | 4.7069 | 0.059497 | 12.2619 | 46.943 | 6.8475 | 7.004 | 585.3662 | 266.1313 | 266.5511 | 43.7644 | 5.626 | 5.6615 | 34.5176 | 1.6204 | 1.6815 | 94.1032 | 2.6952 | 128.536 | 6.4998 | 576.2171 | 4.2289 | 0.049921 | 31.4232 | 0.040539 | 1.0386 | 0.70251 | 0.54393 | 7.2807 | 2.969 | 34.8144 | 15.5926 | 80.8569 | 22.338 | 251.4608 | 63.8471 | 14968.1388 | 1.1659 | 355.9341 | 976.9746 | Zircon_27Apr22_Morgan_DG-01_align20.csv
DG-01_S_131 | 428.5154 | 479.4095 | 3.7221 | 1.1188 | 1404.4185 | 172.2035 | 7.6839 | 0.002324 | 9.8764 | 0.05605 | 16.124 | 0.0056612 | 4.3121 | 0.26412 | 176.64 | 4.3121 | 0.071806 | 15.5367 | 46.919 | 4.6285 | 4.8432 | 980.4492 | 316.4704 | 316.7725 | 55.3744 | 8.6895 | 8.726 | 36.3917 | 1.5648 | 1.6359 | 96.2883 | 1.2087 | 307.7373 | 7.8854 | 1762.1711 | 3.3236 | 0.14956 | 53.9736 | 0.22365 | 3.3694 | 8.4689 | 1.1108 | 42.108 | 13.377 | 148.6526 | 55.8895 | 239.2282 | 49.0899 | 440.4244 | 86.947 | 12895.733 | 1.7391 | 479.4095 | 428.5154 | Zircon_27Apr22_Morgan_DG-01_align20.csv
DG-01_M_6 | 54.6945 | 97.168 | 0.59015 | 1.7766 | 164.4003 | 7.1793 | 0.62764 | 0.0026797 | 28.5725 | 0.045603 | 51.7732 | 0.0056811 | 14.6351 | 0.28236 | 176.0225 | 14.6351 | 0.058219 | 49.6617 | 54.0896 | 15.4341 | 15.5293 | 537.9913 | 1086.5382 | 1086.6428 | 45.28 | 22.9279 | 22.9372 | 36.519 | 5.3295 | 5.3505 | 93.212 | 13.745 | 119.6973 | 8.5882 | 742.0136 | 0.89815 |  | 19.7321 | 0.11706 | 2.9011 | 4.322 | 2.0875 | 19.8138 | 6.1747 | 75.936 | 26.6632 | 110.3146 | 25.2485 | 233.5561 | 45.0111 | 10786.352 | 0.45447 | 97.168 | 54.6945 | Zircon_27Apr22_Morgan_DG-01_align20.csv
DG-01_S_87 | 211.3341 | 184.5008 | 1.9612 | 0.87303 | 713.6011 | 17.2699 | 2.0182 | 0.0021958 | 21.2454 | 0.083059 | 19.5234 | 0.0067391 | 10.0617 | 0.51416 | 148.3875 | 10.0617 | 0.089389 | 16.731 | 44.3334 | 9.4085 | 9.5087 | 1412.5034 | 320.1016 | 320.371 | 81.0173 | 15.2028 | 15.2462 | 43.2974 | 4.3418 | 4.3784 | 96.9347 | 0.75963 | 267.0079 | 7.9648 | 1477.6341 | 5.3444 | 0.083281 | 46.6894 | 0.15444 | 3.8371 | 5.8352 | 2.7911 | 31.2056 | 10.7156 | 125.2517 | 46.1947 | 214.8937 | 47.1463 | 453.2597 | 95.8933 | 11092.6485 | 1.4797 | 184.5008 | 211.3341 | Zircon_27Apr22_Morgan_DG-01_align20.csv
DG-01_S_63 | 289.819 | 338.7094 | 3.1626 | 1.1687 | 1054.8347 | 27.2646 | 0.7936 | 0.0027931 | 14.8703 | 0.10587 | 16.8708 | 0.0068574 | 9.8718 | 0.58372 | 145.8281 | 9.8718 | 0.11198 | 13.681 | 56.3768 | 8.3717 | 8.556 | 1831.7416 | 247.9374 | 248.2515 | 102.1836 | 16.4001 | 16.4628 | 44.0547 | 4.3342 | 4.3719 | 97.5949 | 0.40245 | 276.4407 | 7.3925 | 1593.8291 | 5.2674 | 0.025306 | 54.4353 | 0.063875 | 3.3982 | 6.8214 | 2.8865 | 39.0202 | 12.4642 | 146.1879 | 55.13 | 233.0514 | 48.4875 | 444.9518 | 86.0476 | 11907.0383 | 1.2463 | 338.7094 | 289.819 | Zircon_27Apr22_Morgan_DG-01_align20.csv
DG-01_S_84 | 150.7057 | 37.4054 | 2.226 | 0.2482 | 1072.3491 | 66.8119 | 3.1576 | 0.007572 | 25.7966 | 0.093245 | 24.5955 | 0.012177 | 5.4272 | 0.21889 | 82.1245 | 5.4272 | 0.055539 | 23.9893 | 152.4697 | 39.1841 | 39.4689 | 434.0018 | 534.3188 | 534.538 | 90.5218 | 21.3007 | 21.3391 | 78.0216 | 4.2089 | 4.3293 | 82.0228 | 22.1538 | 185.7241 | 6.0796 | 522.4847 | 0.83049 | 0.022682 | 12.8504 | 0.070621 | 0.95383 | 3.3297 | 1.7102 | 15.1754 | 4.0576 | 45.0132 | 15.8819 | 70.8731 | 16.5403 | 158.6325 | 37.543 | 9001.7667 | 0.34906 | 37.4054 | 150.7057 | Zircon_27Apr22_Morgan_DG-01_align20.csv
DG-01_S_56 | 63.7489 | 69.3827 | 1.3481 | 1.0884 | 478.4334 | 16.9883 | 0.7968 | 0.0057919 | 18.77 | 0.24918 | 23.8254 | 0.012992 | 7.9664 | 0.33312 | 76.9681 | 7.9664 | 0.1391 | 22.4541 | 116.7287 | 21.8468 | 22.1514 | 2216.0275 | 389.3133 | 389.4967 | 225.9125 | 48.2573 | 48.3498 | 83.215 | 6.5867 | 6.6744 | 96.2449 | 0.72357 | 199.6231 | 9.8822 | 826.8551 | 1.7396 | 0.01251 | 15.175 |  | 1.0759 | 1.6421 | 1.0041 | 14.6086 | 4.6299 | 65.0165 | 25.9482 | 132.4542 | 32.5174 | 326.2544 | 70.1081 | 10895.4085 | 0.80916 | 69.3827 | 63.7489 | Zircon_27Apr22_Morgan_DG-01_align20.csv
DG-01_S_74 | 91.9141 | 56.3532 | 2.4162 | 0.61311 | 779.579 | 34.0442 | 1.3008 | 0.013198 | 14.7667 | 0.46198 | 11.6837 | 0.014791 | 7.376 | 0.62856 | 67.6078 | 7.376 | 0.22653 | 9.0612 | 265.0135 | 38.8784 | 39.7396 | 3027.6735 | 145.3158 | 145.7341 | 385.6365 | 37.4883 | 37.7866 | 94.6519 | 6.9305 | 7.0384 | 96.8738 | 0.2737 | 704.8661 | 13.848 | 600.5491 | 2.0517 | 12.6297 | 42.5663 | 3.1914 | 10.9454 | 3.7722 | 0.46023 | 12.6492 | 3.7566 | 45.3386 | 17.322 | 92.094 | 22.5412 | 212.3625 | 42.9231 | 13006.348 | 1.0937 | 56.3532 | 91.9141 | Zircon_27Apr22_Morgan_DG-01_align20.csv
DG-01_S_94 | 213.9766 | 133.8814 | 4.6677 | 0.62568 | 1807.3335 | 624.8953 | 16.1076 | 0.0070466 | 9.0127 | 0.16782 | 15.1638 | 0.016135 | 4.7004 | 0.30668 | 61.9764 | 4.7004 | 0.075432 | 14.4169 | 141.9266 | 12.7466 | 13.4807 | 1080.0181 | 289.2733 | 289.6005 | 157.5214 | 22.1257 | 22.2305 | 103.1838 | 4.8115 | 4.9945 | 90.4461 | 2.5974 | 155.0126 | 6.8568 | 903.5499 | 3.8656 |  | 20.508 |  | 0.4107 | 1.2285 | 0.61619 | 10.7051 | 4.0552 | 54.9262 | 25.9818 | 142.3961 | 36.3644 | 399.6569 | 106.1036 | 12411.2815 | 1.8365 | 133.8814 | 213.9766 | Zircon_27Apr22_Morgan_DG-01_align20.csv
DG-01_S_69 | 146.5002 | 108.2628 | 3.4876 | 0.73899 | 1427.4659 | 318.784 | 3.822 | 0.0068373 | 20.8715 | 0.17471 | 15.0593 | 0.017429 | 6.0373 | 0.39829 | 57.3744 | 6.0373 | 0.072701 | 13.7962 | 137.7268 | 28.6479 | 28.9689 | 1005.5999 | 279.9413 | 280.2898 | 163.4998 | 22.7418 | 22.8509 | 111.3891 | 6.6671 | 6.8213 | 88.9231 | 3.1541 | 292.8557 | 10.5788 | 828.1869 | 1.4572 | 0.012128 | 12.9147 | 0.036826 | 0.90439 | 2.7922 | 0.72158 | 14.3639 | 5.1074 | 62.3806 | 27.062 | 130.6951 | 29.1489 | 290.5209 | 61.6919 | 11721.7974 | 1.1505 | 108.2628 | 146.5002 | Zircon_27Apr22_Morgan_DG-01_align20.csv
DG-01_S_57 | 488.7341 | 438.5829 | 17.2636 | 0.89739 | 6737.793 | 2329.624 | 47.4642 | 0.0083437 | 3.1011 | 0.18833 | 8.8727 | 0.026372 | 3.8428 | 0.42614 | 37.9186 | 3.8428 | 0.051794 | 7.9973 | 167.9445 | 5.1866 | 7.383 | 276.3177 | 183.1661 | 183.8448 | 175.2058 | 14.2781 | 14.4745 | 167.8037 | 6.3651 | 6.7226 | 39.2714 | 40.3217 | 293.3582 | 8.4502 | 1368.8069 | 4.6161 |  | 36.0446 | 0.09394 | 1.285 | 4.3803 | 0.79565 | 24.4711 | 8.2542 | 103.7866 | 42.8154 | 211.0551 | 47.1305 | 452.0747 | 96.0878 | 12498.3885 | 1.8096 | 438.5829 | 488.7341 | Zircon_27Apr22_Morgan_DG-01_align20.csv
DG-01_S_58 | 691.4035 | 373.7667 | 34.858 | 0.54059 | 16510.6326 | 8942.7312 | 364.1695 | 0.013131 | 6.6465 | 0.29876 | 6.4482 | 0.040961 | 3.7154 | 0.56628 | 24.4132 | 3.7154 | 0.052899 | 5.2702 | 263.6688 | 17.4109 | 19.2571 | 324.4225 | 119.6737 | 120.6923 | 265.43 | 15.0613 | 15.4517 | 258.7893 | 9.4246 | 9.9909 | 20.2308 | 29.5685 | 196.1509 | 4.6944 | 1285.0538 | 6.2987 | 0.07467 | 21.2221 | 0.041297 | 0.54471 | 3.0424 | 1.0389 | 16.7507 | 6.3176 | 88.7869 | 38.8432 | 205.94 | 51.3176 | 536.2492 | 127.5247 | 11166.5644 | 1.2416 | 373.7667 | 691.4035 | Zircon_27Apr22_Morgan_DG-01_align20.csv
DG-01_S_125 | 428.2184 | 280.5543 | 29.2494 | 0.65517 | 14224.4624 | 2575.0872 | 61.534 | 0.016858 | 5.1511 | 0.41366 | 5.3066 | 0.054021 | 3.4809 | 0.6434 | 18.5113 | 3.4809 | 0.055537 | 4.0055 | 337.892 | 17.2605 | 20.0735 | 433.8976 | 89.2169 | 90.497 | 351.5084 | 15.7669 | 16.3687 | 339.1613 | 11.5006 | 12.2929 | 21.8338 | 16.2894 | 184.3896 | 6.3015 | 549.7577 | 0.99599 |  | 13.3603 | 0.007738 | 0.16269 | 1.0154 | 0.39146 | 7.5641 | 2.906 | 35.8168 | 15.8839 | 81.1649 | 20.2858 | 230.9676 | 53.4382 | 11535.9657 | 0.6895 | 280.5543 | 428.2184 | Zircon_27Apr22_Morgan_DG-01_align20.csv
DG-01_S_102 | 95.9877 | 75.8749 | 8.3043 | 0.79047 | 3511.8148 | 325.5552 | 7.3893 | 0.022405 | 10.4542 | 0.60589 | 10.2524 | 0.064189 | 4.7335 | 0.45686 | 15.5791 | 4.7335 | 0.06846 | 9.0943 | 447.8625 | 46.3057 | 48.2858 | 882.5115 | 188.0769 | 188.609 | 480.9669 | 39.2768 | 39.6829 | 401.0484 | 18.405 | 19.0971 | 54.556 | 9.9068 | 224.9233 | 13.9978 | 850.3165 | 0.75057 |  | 10.9435 | 0.076321 | 1.9805 | 4.0092 | 1.3192 | 22.5934 | 6.8537 | 75.9411 | 27.787 | 124.3694 | 25.5051 | 231.2255 | 49.8982 | 9651.0248 | 0.42456 | 75.8749 | 95.9877 | Zircon_27Apr22_Morgan_DG-01_align20.csv
DG-01_S_40 | 354.9414 | 325.3326 | 31.3702 | 0.91658 | 13422.2052 | 761.0681 | 16.8421 | 0.018756 | 3.4771 | 0.49775 | 3.6917 | 0.067288 | 2.6346 | 0.68919 | 14.8616 | 2.6346 | 0.05365 | 2.586 | 375.5943 | 12.9392 | 17.4806 | 356.4461 | 58.3876 | 60.4294 | 410.1775 | 12.4574 | 13.4163 | 419.794 | 10.7074 | 11.949 | -17.7721 | 19.5241 | 244.2112 | 5.1497 | 993.1448 | 1.7362 |  | 49.6811 | 0.12148 | 3.2468 | 7.6499 | 1.9792 | 34.7036 | 9.2027 | 96.2727 | 32.8833 | 137.4399 | 28.8109 | 259.0369 | 51.7561 | 12025.6634 | 0.95056 | 325.3326 | 354.9414 | Zircon_27Apr22_Morgan_DG-01_align20.csv
DG-01_S_71 | 81.7162 | 50.242 | 7.1764 | 0.61484 | 2927.3142 | 300.5107 | 9.7191 | 0.02369 | 9.8115 | 0.61465 | 13.5782 | 0.068567 | 4.4803 | 0.32607 | 14.5842 | 4.4803 | 0.065014 | 12.8177 | 473.2347 | 45.8923 | 48.168 | 774.7879 | 269.6584 | 270.0467 | 486.4865 | 52.4831 | 52.7927 | 427.5175 | 18.5327 | 19.3049 | 44.8213 | 19.3529 | 535.5309 | 24.6849 | 1999.3174 | 1.1034 | 0.095013 | 1.318 | 0.1745 | 5.1214 | 7.2039 | 0.79436 | 47.7799 | 14.7616 | 169.2074 | 68.5739 | 316.6304 | 64.1144 | 576.0031 | 117.0769 | 11229.8985 | 0.5183 | 50.242 | 81.7162 | Zircon_27Apr22_Morgan_DG-01_align20.csv
DG-01_S_136 | 124.9046 | 68.4128 | 13.2313 | 0.54772 | 5707.8561 | 355.6212 | 9.314 | 0.029031 | 11.2824 | 0.75126 | 9.9027 | 0.084275 | 3.8955 | 0.38742 | 11.8659 | 3.8955 | 0.064653 | 9.1043 | 578.4246 | 64.3354 | 66.6248 | 763.0673 | 191.8952 | 192.4269 | 568.9535 | 43.1341 | 43.6129 | 521.592 | 19.5185 | 20.6004 | 31.6453 | 17.379 | 174.4656 | 20.8172 | 463.4987 | 0.91316 |  | 7.1417 | 0.031613 | 0.87273 | 1.6031 | 0.68178 | 11.0323 | 3.8457 | 41.4361 | 16.1849 | 70.0255 | 15.5603 | 141.2824 | 29.3539 | 10632.9608 | 0.72476 | 68.4128 | 124.9046 | Zircon_27Apr22_Morgan_DG-01_align20.csv
DG-01_S_61 | 288.2605 | 296.3873 | 38.7451 | 1.0282 | 15978.7598 | 1640.3215 | 26.1918 | 0.030017 | 4.5892 | 0.82788 | 5.5395 | 0.097094 | 3.6558 | 0.64822 | 10.2993 | 3.6558 | 0.061841 | 4.1619 | 597.7821 | 27.0315 | 32.7486 | 668.5893 | 89.0879 | 90.3002 | 612.4362 | 25.4754 | 26.3663 | 597.3537 | 20.8566 | 22.1501 | 10.6546 | 12.307 | 186.5695 | 4.8315 | 670.3678 | 1.5631 |  | 41.2086 | 0.14895 | 1.8742 | 4.4465 | 1.668 | 19.0897 | 5.2777 | 58.7939 | 19.6951 | 94.5592 | 21.1116 | 205.2229 | 45.3408 | 11145.4143 | 0.54383 | 296.3873 | 288.2605 | Zircon_27Apr22_Morgan_DG-01_align20.csv
DG-01_S_139 | 336.8323 | 169.2743 | 40.3126 | 0.50255 | 19648.0759 | 1114.0905 | 16.617 | 0.030512 | 5.3782 | 0.82002 | 4.0317 | 0.097913 | 3.3377 | 0.8108 | 10.2131 | 3.3377 | 0.060741 | 2.2615 | 607.4898 | 32.1861 | 36.95 | 630.0807 | 48.7167 | 50.8571 | 608.0598 | 18.4443 | 19.6494 | 602.1694 | 19.1884 | 20.6279 | 4.4298 | 7.9923 | 232.6019 | 6.3745 | 645.4161 | 1.601 |  | 20.8532 | 0.040746 | 1.4749 | 2.846 | 0.21484 | 12.8045 | 4.4327 | 53.4649 | 19.9787 | 91.5911 | 19.195 | 184.0398 | 38.808 | 11876.2705 | 1.239 | 169.2743 | 336.8323 | Zircon_27Apr22_Morgan_DG-01_align20.csv
DG-01_S_44 | 56.8611 | 40.2546 | 8.0443 | 0.70795 | 3451.7858 | 195.723 | 12.3186 | 0.039288 | 10.7451 | 1.0549 | 7.8344 | 0.10565 | 5.2044 | 0.65846 | 9.4656 | 5.2044 | 0.07242 | 5.856 | 778.8971 | 82.1012 | 85.5641 | 997.7726 | 118.9655 | 119.7878 | 731.3071 | 40.8372 | 41.5551 | 647.4072 | 32.0567 | 33.0482 | 35.1148 | 8.3769 | 152.1016 | 1.4179 | 405.8277 | 0.65197 |  | 9.2754 | 0.041279 | 0.90936 | 1.3416 | 0.37589 | 5.2805 | 2.2354 | 28.5839 | 12.0693 | 65.4744 | 18.1039 | 178.527 | 43.3681 | 9586.7439 | 0.32228 | 40.2546 | 56.8611 | Zircon_27Apr22_Morgan_DG-01_align20.csv
DG-01_S_65 | 280.5035 | 148.6094 | 38.8461 | 0.5298 | 16046.1978 | 569.7714 | 18.237 | 0.028608 | 7.1821 | 1.2459 | 4.9856 | 0.11376 | 1.9886 | 0.37495 | 8.7905 | 1.9886 | 0.079433 | 4.5718 | 570.1174 | 40.3745 | 44.0559 | 1182.9429 | 90.3492 | 91.3689 | 821.5569 | 28.0826 | 29.2905 | 694.5417 | 13.0938 | 15.6707 | 41.287 | 4.6189 | 318.199 | 10.6082 | 1004.1147 | 1.9591 |  | 14.935 | 0.047992 | 1.2575 | 3.2949 | 0.19821 | 19.586 | 6.8293 | 80.6922 | 32.7057 | 147.0548 | 31.4883 | 269.2942 | 55.8926 | 12725.3445 | 1.1849 | 148.6094 | 280.5035 | Zircon_27Apr22_Morgan_DG-01_align20.csv
DG-01_S_78 | 366.2628 | 242.7304 | 81.8753 | 0.66272 | 35263.7079 | 3620.1147 | 144.1729 | 0.054341 | 4.1874 | 1.8647 | 3.4997 | 0.17286 | 3.005 | 0.83616 | 5.7849 | 3.005 | 0.078236 | 1.7939 | 1069.5417 | 43.6219 | 54.4099 | 1152.8538 | 35.6074 | 38.1342 | 1068.6584 | 23.1311 | 25.1159 | 1027.8756 | 28.5512 | 31.1508 | 10.8408 | 3.7036 | 327.1931 | 6.7411 | 2136.4121 | 15.705 | 1.5102 | 30.7931 | 1.5548 | 9.2918 | 15.7765 | 0.74092 | 58.0906 | 18.9816 | 223.0057 | 77.2356 | 328.7083 | 66.4124 | 556.7498 | 102.4583 | 12820.9908 | 5.1635 | 242.7304 | 366.2628 | Zircon_27Apr22_Morgan_DG-01_align20.csv
DG-01_M_3 | 274.7161 | 88.0748 | 57.3375 | 0.3206 | 27328.0552 | 1549.5683 | 47.2643 | 0.062277 | 5.6126 | 2.0122 | 5.0983 | 0.17314 | 4.1125 | 0.79533 | 5.7756 | 4.1125 | 0.08429 | 3.0132 | 1221.1153 | 66.5066 | 76.4345 | 1299.2563 | 58.5636 | 60.0748 | 1119.6469 | 34.5814 | 35.9993 | 1029.4046 | 39.1273 | 41.0473 | 20.7697 | 4.6715 | 271.8186 | 7.1876 | 729.1897 | 13.8386 | 6.6697 | 8.8269 | 3.875 | 20.1145 | 11.6703 | 1.3678 | 22.9756 | 8.4665 | 82.0541 | 27.3292 | 133.5056 | 33.1278 | 354.6538 | 71.2617 | 12392.3099 | 5.7164 | 88.0748 | 274.7161 | Zircon_27Apr22_Morgan_DG-01_align20.csv
DG-01_M_22 | 44.9739 | 40.5248 | 10.6198 | 0.90107 | 4597.8163 | 1026.7857 | 20.1161 | 0.054272 | 6.5123 | 1.811 | 7.5316 | 0.17348 | 4.7784 | 0.62783 | 5.7645 | 4.7784 | 0.075715 | 5.8217 | 1068.2241 | 67.7594 | 75.3606 | 1087.5173 | 116.6801 | 117.4963 | 1049.4412 | 49.2691 | 50.2038 | 1031.2324 | 45.5368 | 47.1986 | 5.1755 | 11.0017 | 172.5148 | 15.5052 | 624.998 | 2.3993 | 0.10503 | 11.3048 | 0.12876 | 1.4301 | 1.8341 | 0.5225 | 12.9378 | 4.4513 | 53.31 | 22.2275 | 101.9792 | 21.0008 | 190.4559 | 37.4062 | 10925.2747 | 0.9561 | 40.5248 | 44.9739 | Zircon_27Apr22_Morgan_DG-01_align20.csv
DG-01_S_35 | 83.4157 | 56.663 | 19.2157 | 0.67928 | 8103.5925 | 1809.686 | 23.4889 | 0.056564 | 7.0056 | 2.0059 | 5.6876 | 0.1767 | 3.0817 | 0.52824 | 5.6595 | 3.0817 | 0.082333 | 4.7804 | 1112.1074 | 75.8054 | 83.1665 | 1253.4473 | 93.5171 | 94.486 | 1117.4914 | 38.5383 | 39.8137 | 1048.8953 | 29.8309 | 32.392 | 16.3192 | 6.6815 | 209.242 | 14.9849 | 767.3235 | 10.827 | 0.020083 | 17.2286 | 0.094337 | 1.1752 | 2.3807 | 0.22026 | 15.7412 | 5.3747 | 68.941 | 27.7035 | 126.8782 | 25.6027 | 258.7663 | 51.3263 | 12466.906 | 3.6787 | 56.663 | 83.4157 | Zircon_27Apr22_Morgan_DG-01_align20.csv
DG-01_M_28 | 83.2144 | 82.9667 | 20.1018 | 0.99702 | 8815.5614 | 1968.71 | 50.3963 | 0.050417 | 4.9696 | 1.9043 | 4.8597 | 0.17678 | 3.7464 | 0.75784 | 5.6567 | 3.7464 | 0.078127 | 3.0953 | 994.1814 | 48.2118 | 57.1702 | 1150.1005 | 61.466 | 62.9741 | 1082.6068 | 32.3545 | 33.8116 | 1049.3735 | 36.2805 | 38.4138 | 8.7581 | 5.8077 | 198.4753 | 11.764 | 969.0259 | 5.5422 |  | 12.9536 | 0.074241 | 2.5652 | 4.6148 | 0.31053 | 25.2744 | 8.4336 | 90.8978 | 34.0219 | 150.1259 | 30.3298 | 277.9022 | 52.0123 | 11026.2246 | 2.3248 | 82.9667 | 83.2144 | Zircon_27Apr22_Morgan_DG-01_align20.csv
DG-01_S_100 | 118.5012 | 79.4427 | 26.9256 | 0.6704 | 12018.7914 | 971.3791 | 18.3171 | 0.052328 | 5.3824 | 1.9691 | 6.0855 | 0.17709 | 2.8155 | 0.44896 | 5.6468 | 2.8155 | 0.080644 | 5.395 | 1030.9271 | 54.097 | 62.388 | 1212.7751 | 106.1601 | 107.0119 | 1105.0112 | 40.9799 | 42.173 | 1051.0693 | 27.3058 | 30.1211 | 13.3335 | 7.9134 | 218.0784 | 10.5886 | 869.3182 | 6.6116 | 0.031296 | 15.0434 | 0.082754 | 0.96393 | 1.5588 | 0.25689 | 17.6063 | 6.4433 | 76.8238 | 29.1107 | 130.0599 | 28.5498 | 241.5198 | 48.8179 | 11634.1514 | 1.9864 | 79.4427 | 118.5012 | Zircon_27Apr22_Morgan_DG-01_align20.csv
DG-01_M_27 | 77.9647 | 57.2846 | 17.9741 | 0.73475 | 8185.7224 | 357.4681 | 4.6173 | 0.053196 | 5.7395 | 1.8355 | 6.0921 | 0.17745 | 4.0211 | 0.65034 | 5.6354 | 4.0211 | 0.075021 | 4.5765 | 1047.5833 | 58.5941 | 66.9257 | 1069.0721 | 91.975 | 93.0141 | 1058.2528 | 40.0423 | 41.1988 | 1053.0201 | 39.0653 | 41.0663 | 1.5015 | 9.2284 | 125.9331 | 13.835 | 858.8456 | 9.5322 |  | 18.2637 | 0.085133 | 1.626 | 2.5479 | 0.28051 | 17.1551 | 5.8447 | 75.8865 | 28.5969 | 132.3427 | 27.8121 | 260.8738 | 50.7888 | 12160.5756 | 3.0617 | 57.2846 | 77.9647 | Zircon_27Apr22_Morgan_DG-01_align20.csv
DG-01_S_114 | 58.9544 | 41.2014 | 13.757 | 0.69887 | 6119.563 | 327.5656 | 3.5937 | 0.05733 | 8.2698 | 1.9542 | 7.054 | 0.17845 | 3.6583 | 0.50959 | 5.6039 | 3.6583 | 0.079426 | 6.0312 | 1126.7629 | 90.631 | 96.6809 | 1182.752 | 119.1953 | 119.9562 | 1099.8923 | 47.3798 | 48.4099 | 1058.479 | 35.7105 | 37.9376 | 10.5071 | 9.5109 | 171.5287 | 12.6148 | 638.8436 | 7.8313 |  | 12.0878 | 0.016349 | 0.67125 | 1.9799 | 0.12406 | 12.9372 | 4.4649 | 56.7947 | 22.5434 | 101.7221 | 21.8722 | 207.0275 | 39.9329 | 11510.6456 | 2.4351 | 41.2014 | 58.9544 | Zircon_27Apr22_Morgan_DG-01_align20.csv
DG-01_S_42 | 68.0191 | 61.2833 | 16.516 | 0.90097 | 6574.1921 | 674.8882 | 11.2312 | 0.054796 | 5.8948 | 1.9676 | 7.6293 | 0.1785 | 2.8676 | 0.36499 | 5.6022 | 2.8676 | 0.079948 | 7.0699 | 1078.2641 | 61.8957 | 70.2148 | 1195.6969 | 139.4596 | 140.1219 | 1104.4997 | 51.3628 | 52.3146 | 1058.7748 | 27.9988 | 30.7592 | 11.4512 | 10.59 | 187.5517 | 23.5408 | 738.54 | 4.5143 | 0.46743 | 12.9458 | 0.1411 | 1.5595 | 2.6672 | 0.30805 | 15.6342 | 5.1649 | 64.4248 | 24.6124 | 118.1089 | 25.4806 | 237.5737 | 49.3946 | 11206.6685 | 1.584 | 61.2833 | 68.0191 | Zircon_27Apr22_Morgan_DG-01_align20.csv
DG-01_M_18 | 18.1941 | 17.5625 | 4.6181 | 0.96528 | 1959.1668 | 275.5672 | 9.439 | 0.062346 | 7.8589 | 1.8532 | 10.5059 | 0.17961 | 6.5499 | 0.62 | 5.5677 | 6.5499 | 0.074834 | 8.2141 | 1222.4182 | 93.2212 | 100.5268 | 1064.0492 | 165.2064 | 165.7878 | 1064.5693 | 69.2871 | 69.9653 | 1064.8302 | 64.2899 | 65.548 | -0.073394 | 16.671 | 197.5577 | 29.5158 | 673.3034 | 2.4788 |  | 7.5705 | 0.0719 | 1.6641 | 3.8746 | 0.65089 | 16.5096 | 5.6175 | 67.2032 | 23.7773 | 107.6265 | 22.9556 | 204.9861 | 41.3543 | 10241.9086 | 0.83389 | 17.5625 | 18.1941 | Zircon_27Apr22_Morgan_DG-01_align20.csv
DG-01_M_11 | 62.0681 | 42.2374 | 14.3817 | 0.6805 | 6284.849 | 121.2194 | 1.7181 | 0.055346 | 6.1249 | 1.8907 | 7.5348 | 0.17966 | 3.8763 | 0.50632 | 5.566 | 3.8763 | 0.076327 | 6.4612 | 1088.8077 | 64.9235 | 73.1361 | 1103.6258 | 129.1879 | 129.921 | 1077.8444 | 50.0408 | 50.9883 | 1065.1286 | 38.0574 | 40.1467 | 3.4882 | 11.812 | 202.273 | 15.7546 | 651.7748 | 4.6394 |  | 9.5794 | 0.059521 | 1.361 | 2.6574 | 0.33875 | 14.1535 | 5.2702 | 58.9046 | 23.0738 | 100.935 | 21.2582 | 197.1778 | 36.2684 | 11190.5858 | 1.3994 | 42.2374 | 62.0681 | Zircon_27Apr22_Morgan_DG-01_align20.csv
DG-01_S_46 | 91.0381 | 70.6607 | 21.3504 | 0.77617 | 8601.234 | 535.8939 | 10.6676 | 0.051345 | 7.103 | 1.9595 | 6.9551 | 0.17974 | 3.5266 | 0.49735 | 5.5635 | 3.5266 | 0.079065 | 5.9947 | 1012.0327 | 70.1149 | 76.7093 | 1173.7639 | 118.6285 | 119.411 | 1101.7043 | 46.7582 | 47.7997 | 1065.5776 | 34.6368 | 36.9326 | 9.217 | 9.638 | 273.6788 | 14.8823 | 924.5999 | 10.1745 |  | 19.6266 | 0.034742 | 1.5218 | 3.4052 | 0.35459 | 19.8275 | 7.5626 | 88.8448 | 32.8246 | 146.8916 | 32.3188 | 293.489 | 58.2279 | 12892.4905 | 3.4171 | 70.6607 | 91.0381 | Zircon_27Apr22_Morgan_DG-01_align20.csv
DG-01_S_33 | 62.397 | 52.0735 | 16.0976 | 0.83455 | 5896.5999 | 392.9933 | 9.7887 | 0.066911 | 6.9665 | 2.8815 | 5.476 | 0.18056 | 4.0421 | 0.7274 | 5.5385 | 4.0421 | 0.11575 | 3.6943 | 1309.0857 | 88.3065 | 96.9796 | 1891.5662 | 66.468 | 67.6171 | 1377.097 | 41.2773 | 42.7485 | 1070.0106 | 39.852 | 41.8735 | 43.4326 | 2.8965 | 251.5309 | 16.978 | 1120.1343 | 4.9241 | 1.6489 | 18.9048 | 1.0047 | 7.3659 | 5.8056 | 0.884 | 30.7128 | 9.9179 | 113.0348 | 41.3486 | 179.838 | 38.7765 | 360.3761 | 69.8959 | 11374.1028 | 1.4574 | 52.0735 | 62.397 | Zircon_27Apr22_Morgan_DG-01_align20.csv
DG-01_M_25 | 75.4091 | 55.2285 | 17.7636 | 0.73238 | 7698.2819 | 198.9787 | 4.2802 | 0.054831 | 7.7853 | 1.9436 | 5.318 | 0.18061 | 3.5088 | 0.64705 | 5.5368 | 3.5088 | 0.078047 | 3.9962 | 1078.9339 | 81.7954 | 88.3105 | 1148.0767 | 79.3775 | 80.5515 | 1096.2298 | 35.6537 | 36.9989 | 1070.3046 | 34.6031 | 36.9127 | 6.7741 | 7.1155 | 230.1514 | 17.5449 | 972.6518 | 4.9652 |  | 11.991 | 0.17777 | 1.7025 | 5.8792 | 0.67893 | 26.2628 | 8.4793 | 96.5286 | 35.7708 | 153.0458 | 30.7092 | 267.3865 | 50.8587 | 11239.4177 | 1.5485 | 55.2285 | 75.4091 | Zircon_27Apr22_Morgan_DG-01_align20.csv
DG-01_S_39 | 52.0668 | 49.4777 | 12.7594 | 0.95027 | 5343.1943 | 431.8525 | 9.8435 | 0.051698 | 5.5689 | 2.0095 | 8.0858 | 0.1807 | 5.7833 | 0.71015 | 5.5341 | 5.7833 | 0.080657 | 5.651 | 1018.8053 | 55.3302 | 63.6128 | 1213.0952 | 111.1906 | 112.0161 | 1118.73 | 54.8214 | 55.7264 | 1070.7822 | 57.057 | 58.4894 | 11.7314 | 9.3584 | 182.4833 | 20.9838 | 805.5389 | 4.3243 |  | 13.2938 | 0.038933 | 1.3566 | 2.3716 | 0.44937 | 20.3814 | 5.991 | 75.4459 | 28.8962 | 127.2609 | 26.0373 | 245.7681 | 48.2917 | 10526.3966 | 1.6826 | 49.4777 | 52.0668 | Zircon_27Apr22_Morgan_DG-01_align20.csv
DG-01_S_101 | 26.8189 | 23.7103 | 7.0302 | 0.88409 | 2934.4613 | 104.1974 | 1.9038 | 0.071165 | 10.6369 | 2.2505 | 8.0802 | 0.18227 | 5.6407 | 0.69294 | 5.4863 | 5.6407 | 0.089547 | 5.7856 | 1389.5201 | 142.8358 | 148.7441 | 1415.8858 | 110.6402 | 111.4123 | 1196.9339 | 56.8043 | 57.7469 | 1079.3732 | 56.0595 | 57.5516 | 23.7669 | 7.1528 | 200.4623 | 17.8748 | 815.783 | 3.7853 |  | 9.0742 | 0.10683 | 1.9332 | 3.3853 | 0.51201 | 21.1934 | 6.421 | 79.5059 | 27.788 | 125.4075 | 26.8438 | 233.3244 | 45.6161 | 10155.1878 | 1.0404 | 23.7103 | 26.8189 | Zircon_27Apr22_Morgan_DG-01_align20.csv
DG-01_S_81 | 16.3609 | 22.3108 | 4.5756 | 1.3637 | 1683.0276 | 911.5575 | 31.9791 | 0.059651 | 6.8812 | 2.1145 | 14.7125 | 0.18238 | 6.3971 | 0.43229 | 5.483 | 6.3971 | 0.084088 | 13.249 | 1171.0799 | 78.2939 | 85.9612 | 1294.5871 | 257.6739 | 258.0205 | 1153.5602 | 101.4238 | 101.9337 | 1079.9768 | 63.6099 | 64.9248 | 16.5775 | 17.3161 | 259.7573 | 31.1822 | 1042.8125 | 1.5105 | 0.051092 | 11.1509 | 0.16949 | 2.2052 | 5.2933 | 2.2118 | 33.0328 | 9.5284 | 106.8302 | 38.0202 | 157.1317 | 32.668 | 269.3367 | 55.5934 | 9689.1415 | 0.84921 | 22.3108 | 16.3609 | Zircon_27Apr22_Morgan_DG-01_align20.csv
DG-01_M_26 | 102.6471 | 64.9764 | 23.6363 | 0.63301 | 10810.8839 | 613 | 9.854 | 0.051786 | 4.8745 | 1.9438 | 4.6281 | 0.18263 | 3.4054 | 0.72072 | 5.4757 | 3.4054 | 0.077196 | 3.134 | 1020.5088 | 48.5099 | 57.8554 | 1126.2618 | 62.4527 | 63.9477 | 1096.3236 | 31.0295 | 32.5671 | 1081.3016 | 33.9003 | 36.2993 | 3.992 | 6.1158 | 245.6715 | 10.6492 | 797.9606 | 6.0461 |  | 13.3808 | 0.089675 | 1.246 | 2.5557 | 0.074985 | 16.5211 | 5.6709 | 73.7557 | 28.9169 | 130.4273 | 28.1906 | 250.7006 | 51.3218 | 12177.7762 | 2.8225 | 64.9764 | 102.6471 | Zircon_27Apr22_Morgan_DG-01_align20.csv
DG-01_M_20 | 50.4091 | 34.5515 | 11.779 | 0.68542 | 5401.11 | 554.4676 | 10.1736 | 0.052547 | 6.96 | 1.9655 | 8.6385 | 0.18273 | 6.144 | 0.70676 | 5.4726 | 6.144 | 0.078011 | 6.0724 | 1035.118 | 70.2301 | 77.1751 | 1147.1252 | 120.6366 | 121.4124 | 1103.7521 | 58.1352 | 58.9755 | 1081.8681 | 61.1922 | 62.5524 | 5.6887 | 11.2617 | 160.5283 | 12.6246 | 669.166 | 5.8557 |  | 12.925 |  | 0.89245 | 2.0892 | 0.25887 | 14.5671 | 5.0161 | 64.6188 | 24.8699 | 110.5781 | 24.642 | 227.5953 | 42.38 | 11915.5065 | 2.7643 | 34.5515 | 50.4091 | Zircon_27Apr22_Morgan_DG-01_align20.csv
DG-01_S_137 | 174.2141 | 66.3981 | 38.3848 | 0.38113 | 17494.8021 | 67107.7794 | 3667.0484 | 0.058666 | 6.5886 | 1.9364 | 6.1034 | 0.18304 | 4.0514 | 0.6545 | 5.4632 | 4.0514 | 0.076728 | 4.5648 | 1152.2931 | 73.7961 | 81.2503 | 1114.1361 | 91.1265 | 92.1263 | 1093.7674 | 40.8681 | 42.0537 | 1083.5723 | 40.4089 | 42.4885 | 2.7433 | 8.7426 | 180.5942 | 6.3697 | 704.4661 | 12.8248 | 0.76645 | 13.9544 | 0.56041 | 4.8065 | 5.0732 | 0.44729 | 14.3408 | 5.6966 | 61.3598 | 23.3784 | 104.3698 | 24.2443 | 220.3649 | 41.5073 | 14894.9183 | 4.8334 | 66.3981 | 174.2141 | Zircon_27Apr22_Morgan_DG-01_align20.csv
DG-01_M_7 | 108.8933 | 110.8173 | 27.3808 | 1.0177 | 11365.0521 | 757.4551 | 17.9998 | 0.052818 | 4.7201 | 1.9115 | 5.9505 | 0.18306 | 4.5548 | 0.75669 | 5.4628 | 4.5548 | 0.075733 | 3.8291 | 1040.3219 | 47.8623 | 57.6992 | 1088.0547 | 76.7359 | 77.9688 | 1085.1104 | 39.6678 | 40.8659 | 1083.6569 | 45.4327 | 47.2535 | 0.40419 | 8.1715 | 231.2385 | 11.6437 | 1867.6895 | 5.2504 |  | 12.9022 | 0.42958 | 6.9458 | 15.0537 | 1.1173 | 65.6194 | 20.1737 | 213.9535 | 74.3 | 292.5122 | 58.1486 | 490.3971 | 87.5029 | 10314.9842 | 1.9482 | 110.8173 | 108.8933 | Zircon_27Apr22_Morgan_DG-01_align20.csv
DG-01_S_123 | 41.7763 | 33.0231 | 10.2378 | 0.79048 | 4534.4443 | 4534.4443 | 119.9198 | 0.058708 | 7.0114 | 2.0595 | 7.0043 | 0.18306 | 4.8442 | 0.68476 | 5.4626 | 4.8442 | 0.081594 | 5.0591 | 1153.0904 | 78.5844 | 85.7462 | 1235.779 | 99.2198 | 100.1153 | 1135.4506 | 47.8747 | 48.9303 | 1083.6887 | 48.3204 | 50.0632 | 12.3072 | 8.0537 | 299.5021 | 16.4408 | 809.4141 | 3.9844 | 0.043489 | 6.8045 | 0.044872 | 1.4185 | 2.9055 | 0.47263 | 17.5373 | 5.7623 | 72.0073 | 27.0669 | 122.0168 | 26.2773 | 226.967 | 44.0364 | 10566.7113 | 1.627 | 33.0231 | 41.7763 | Zircon_27Apr22_Morgan_DG-01_align20.csv
DG-01_S_109 | 37.4245 | 28.8274 | 9.1455 | 0.77028 | 3881.5979 | 2102.3062 | 36.7222 | 0.057604 | 7.5889 | 2.239 | 9.0687 | 0.18311 | 6.5435 | 0.71761 | 5.4611 | 6.5435 | 0.088683 | 6.2788 | 1131.999 | 83.5448 | 90.1719 | 1397.3094 | 120.379 | 121.0906 | 1193.3591 | 63.6532 | 64.4936 | 1083.9643 | 65.2865 | 66.5837 | 22.4249 | 8.1544 | 202.6572 | 13.9932 | 576.9489 | 2.542 |  | 7.7074 | 0.035133 | 0.44127 | 2.1838 | 0.25326 | 11.6837 | 3.9756 | 50.692 | 19.5461 | 87.3358 | 20.0219 | 177.2331 | 35.6028 | 11210.3105 | 1.2183 | 28.8274 | 37.4245 | Zircon_27Apr22_Morgan_DG-01_align20.csv
DG-01_M_21 | 93.615 | 107.8639 | 24.249 | 1.1522 | 9728.7184 | 725.011 | 26.658 | 0.053129 | 4.7516 | 1.8956 | 7.5117 | 0.18332 | 5.3862 | 0.71116 | 5.4549 | 5.3862 | 0.074995 | 5.2359 | 1046.2913 | 48.4502 | 58.2453 | 1068.3773 | 105.2383 | 106.1476 | 1079.5425 | 49.9314 | 50.8842 | 1085.0879 | 53.7905 | 55.3427 | -1.5641 | 11.1998 | 201.9693 | 14.0153 | 1878.8127 | 3.144 | 0.038603 | 13.3823 | 0.30121 | 7.5568 | 15.0946 | 1.624 | 62.2391 | 17.9957 | 206.308 | 68.6226 | 276.8847 | 55.2297 | 488.1116 | 84.4551 | 10548.381 | 1.192 | 107.8639 | 93.615 | Zircon_27Apr22_Morgan_DG-01_align20.csv
DG-01_M_15 | 25.3592 | 27.2533 | 6.6215 | 1.0747 | 2436.2915 | 86.5084 | 1.6813 | 0.057126 | 11.6814 | 2.1552 | 8.9 | 0.18347 | 5.5092 | 0.61416 | 5.4506 | 5.5092 | 0.0852 | 6.9899 | 1122.862 | 127.5895 | 132.2125 | 1320.09 | 135.4566 | 136.1143 | 1166.7378 | 61.7282 | 62.5684 | 1085.8764 | 55.0562 | 56.5729 | 17.7422 | 9.4148 | 191.1345 | 23.1562 | 971.7027 | 2.9174 |  | 12.3792 | 0.11141 | 1.468 | 3.8474 | 0.9209 | 22.6998 | 7.8282 | 91.1496 | 34.4972 | 153.0809 | 32.0722 | 295.2373 | 57.4615 | 11547.7919 | 1.0256 | 27.2533 | 25.3592 | Zircon_27Apr22_Morgan_DG-01_align20.csv
DG-01_S_32 | 123.4184 | 127.9547 | 31.2231 | 1.0368 | 12242.5567 | 912.3596 | 19.1904 | 0.052511 | 3.1756 | 1.9648 | 6.3695 | 0.1835 | 4.894 | 0.76072 | 5.4496 | 4.894 | 0.077658 | 4.0767 | 1034.4373 | 32.0228 | 45.1978 | 1138.1659 | 81.094 | 82.247 | 1103.5415 | 42.8611 | 43.9962 | 1086.071 | 48.9164 | 50.624 | 4.5771 | 8.0434 | 285.6969 | 12.6676 | 1357.2427 | 4.9467 |  | 20.7918 | 0.14738 | 3.0571 | 7.7413 | 0.61148 | 34.0795 | 12.1054 | 126.7679 | 47.3197 | 205.4394 | 43.4589 | 375.2604 | 72.6809 | 11712.3525 | 1.9343 | 127.9547 | 123.4184 | Zircon_27Apr22_Morgan_DG-01_align20.csv
DG-01_M_16 | 78.754 | 84.8242 | 19.8787 | 1.0771 | 7969.8558 | 312.1675 | 10.0831 | 0.049006 | 7.1035 | 2.0995 | 7.377 | 0.18368 | 6.3736 | 0.85891 | 5.4441 | 6.3736 | 0.082897 | 3.7146 | 967.0163 | 67.0743 | 73.4599 | 1266.7835 | 72.5302 | 73.7696 | 1148.6379 | 50.7383 | 51.7412 | 1087.0714 | 63.7583 | 65.0765 | 14.1865 | 7.0337 | 592.2622 | 24.1822 | 1563.5191 | 17.1339 | 45.5669 | 138.1432 | 18.5843 | 92.4214 | 27.961 | 1.6012 | 61.3962 | 16.6902 | 171.3698 | 57.7014 | 225.1419 | 44.0525 | 397.8992 | 69.1608 | 10797.6448 | 2.3937 | 84.8242 | 78.754 | Zircon_27Apr22_Morgan_DG-01_align20.csv
DG-01_M_12 | 99.6496 | 82.6116 | 24.2161 | 0.82902 | 9750.3855 | 221.8408 | 3.6908 | 0.053816 | 5.4457 | 1.9221 | 6.2426 | 0.18371 | 2.903 | 0.45192 | 5.4434 | 2.903 | 0.075883 | 5.5265 | 1059.4683 | 56.2094 | 65.0719 | 1092.0085 | 110.6876 | 111.5453 | 1088.8022 | 41.6941 | 42.84 | 1087.21 | 29.0437 | 31.8328 | 0.43942 | 10.4362 | 296.6255 | 13.9283 | 1327.1692 | 4.085 |  | 12.4479 | 0.089657 | 1.8149 | 6.3988 | 0.59844 | 33.9323 | 11.2841 | 129.9119 | 48.5284 | 197.7845 | 42.2196 | 350.2184 | 67.8605 | 11836.0221 | 1.6312 | 82.6116 | 99.6496 | Zircon_27Apr22_Morgan_DG-01_align20.csv
DG-01_S_36 | 38.8244 | 26.0028 | 9.3137 | 0.66975 | 4373.5515 | 291.4863 | 6.6398 | 0.059365 | 7.3774 | 2.0393 | 8.9726 | 0.18469 | 6.6386 | 0.73588 | 5.4146 | 6.6386 | 0.080084 | 6.0363 | 1165.6349 | 83.5605 | 90.907 | 1199.0709 | 119.0122 | 119.787 | 1128.7288 | 61.1301 | 61.9506 | 1092.5227 | 66.7148 | 67.9892 | 8.8859 | 10.6179 | 194.6567 | 11.133 | 517.8358 | 4.937 |  | 10.9642 |  | 0.81233 | 1.5394 | 0.11439 | 8.6515 | 3.9727 | 45.1422 | 18.2968 | 80.6063 | 18.328 | 165.1757 | 33.6292 | 10756.2461 | 1.9357 | 26.0028 | 38.8244 | Zircon_27Apr22_Morgan_DG-01_align20.csv
DG-01_M_4 | 106.1538 | 115.0141 | 27.1682 | 1.0835 | 10761.8703 | 469.9658 | 8.6635 | 0.052189 | 4.6794 | 1.9038 | 6.1417 | 0.18481 | 4.5975 | 0.74017 | 5.411 | 4.5975 | 0.074712 | 4.0722 | 1028.2389 | 46.912 | 56.7126 | 1060.7665 | 81.9437 | 83.1084 | 1082.4151 | 40.8857 | 42.0455 | 1093.1998 | 46.2296 | 48.048 | -3.0575 | 9.076 | 265.2663 | 14.4188 | 1765.0234 | 4.1658 | 0.040057 | 15.8711 | 0.33221 | 7.0967 | 11.3051 | 1.2604 | 53.1984 | 17.619 | 191.6205 | 65.8776 | 265.8648 | 55.32 | 466.35 | 85.1247 | 11141.3295 | 1.5573 | 115.0141 | 106.1538 | Zircon_27Apr22_Morgan_DG-01_align20.csv
DG-01_M_13 | 247.369 | 112.9948 | 55.5504 | 0.45679 | 27462.783 | 624.8339 | 20.347 | 0.054169 | 4.5755 | 1.9118 | 5.1453 | 0.18488 | 3.9469 | 0.75539 | 5.4089 | 3.9469 | 0.074997 | 3.3009 | 1066.2382 | 47.521 | 57.8471 | 1068.4045 | 66.3468 | 67.7783 | 1085.2088 | 34.3018 | 35.6844 | 1093.5886 | 39.7 | 41.8125 | -2.3572 | 7.3627 | 177.7269 | 6.8556 | 927.9069 | 16.8682 | 0.17398 | 16.3074 | 0.12547 | 1.6452 | 3.4662 | 0.12845 | 18.8886 | 6.762 | 88.0585 | 34.7439 | 153.7717 | 35.4129 | 305.4891 | 58.4664 | 13305.5658 | 7.4393 | 112.9948 | 247.369 | Zircon_27Apr22_Morgan_DG-01_align20.csv
DG-01_M_17 | 21.5512 | 23.1869 | 5.7053 | 1.0759 | 2249.2969 | 181.796 | 4.1646 | 0.059768 | 9.4468 | 2.0276 | 10.9946 | 0.1851 | 5.9298 | 0.53569 | 5.4024 | 5.9298 | 0.079444 | 9.2584 | 1173.3082 | 107.6838 | 113.5927 | 1183.2344 | 182.9585 | 183.4654 | 1124.7982 | 74.7633 | 75.4318 | 1094.7923 | 59.7056 | 61.1281 | 7.4746 | 15.1706 | 239.0951 | 27.5091 | 1106.6117 | 1.8987 |  | 8.2624 | 0.21162 | 3.407 | 6.9263 | 1.1796 | 33.3067 | 10.4992 | 112.7353 | 40.2823 | 163.9972 | 33.6939 | 295.3664 | 57.539 | 10492.6591 | 0.96568 | 23.1869 | 21.5512 | Zircon_27Apr22_Morgan_DG-01_align20.csv
DG-01_S_72 | 88.8715 | 68.2271 | 21.5981 | 0.76771 | 9360.8689 | 408.7866 | 6.9202 | 0.054933 | 5.3972 | 2.0257 | 7.1193 | 0.18541 | 3.8321 | 0.52959 | 5.3934 | 3.8321 | 0.079237 | 5.9999 | 1080.8893 | 56.8054 | 65.651 | 1178.0872 | 118.6556 | 119.4334 | 1124.1644 | 48.3964 | 49.4278 | 1096.4759 | 38.6389 | 40.8264 | 6.9274 | 9.9314 | 219.6286 | 12.5701 | 991.5227 | 7.459 |  | 13.0346 | 0.11199 | 1.5259 | 4.2865 | 0.37181 | 25.4325 | 7.4975 | 94.9983 | 33.5545 | 148.8915 | 28.2313 | 268.4566 | 51.9864 | 11272.1142 | 2.7516 | 68.2271 | 88.8715 | Zircon_27Apr22_Morgan_DG-01_align20.csv
DG-01_M_24 | 173.106 | 166.938 | 43.2874 | 0.96437 | 19693.6121 | 639.5279 | 29.7536 | 0.051289 | 4.5422 | 1.9517 | 5.4595 | 0.18551 | 3.6525 | 0.65708 | 5.3906 | 3.6525 | 0.076302 | 4.0578 | 1010.9541 | 44.7899 | 54.6139 | 1102.9834 | 81.1406 | 82.3047 | 1099.0151 | 36.6539 | 37.9694 | 1097.002 | 36.844 | 39.1237 | 0.5423 | 8.043 | 161.8483 | 7.6922 | 2107.4557 | 8.0817 |  | 18.7326 | 0.42372 | 7.0299 | 12.7004 | 0.46674 | 60.1559 | 20.0652 | 218.1769 | 78.4175 | 333.4854 | 70.472 | 612.637 | 110.1381 | 11462.3468 | 3.1724 | 166.938 | 173.106 | Zircon_27Apr22_Morgan_DG-01_align20.csv
DG-01_S_55 | 60.8779 | 69.8162 | 16.0852 | 1.1468 | 6095.0709 | 406.2192 | 14.4775 | 0.055156 | 5.8668 | 2.012 | 5.602 | 0.18568 | 2.3384 | 0.39928 | 5.3855 | 2.3384 | 0.078587 | 5.0906 | 1085.1557 | 61.9846 | 70.3345 | 1161.7521 | 100.9151 | 101.8362 | 1119.5619 | 37.9968 | 39.294 | 1097.9499 | 23.6068 | 27.0363 | 5.4919 | 8.4571 | 279.0498 | 18.1982 | 1401.0071 | 6.2873 | 0.14465 | 18.443 | 0.22808 | 3.0747 | 9.1259 | 0.9329 | 37.5153 | 12.1021 | 131.5891 | 47.4923 | 213.9634 | 43.3938 | 366.3487 | 70.618 | 9588.0012 | 2.1083 | 69.8162 | 60.8779 | Zircon_27Apr22_Morgan_DG-01_align20.csv
DG-01_M_1 | 188.1602 | 99.2032 | 43.1188 | 0.52723 | 19563.5759 | 965.2623 | 26.0374 | 0.053603 | 4.7434 | 1.9567 | 4.4266 | 0.18577 | 3.3233 | 0.73463 | 5.3829 | 3.3233 | 0.076391 | 2.9241 | 1055.3845 | 48.7767 | 58.7216 | 1105.3269 | 58.4501 | 60.05 | 1100.7463 | 29.7451 | 31.3506 | 1098.4306 | 33.5635 | 36.0513 | 0.62391 | 6.0693 | 141.1605 | 6.5104 | 838.1267 | 12.5647 |  | 16.135 | 0.020533 | 1.1841 | 2.39 |  | 14.7012 | 5.8694 | 76.2416 | 29.4622 | 134.6515 | 30.3711 | 269.9811 | 52.0725 | 13071.0087 | 4.6878 | 99.2032 | 188.1602 | Zircon_27Apr22_Morgan_DG-01_align20.csv
DG-01_M_8 | 90.3204 | 86.5461 | 22.9345 | 0.95821 | 9726.1084 | 1760.7398 | 60.957 | 0.054394 | 6.161 | 1.9927 | 5.2924 | 0.18659 | 3.9355 | 0.73222 | 5.3593 | 3.9355 | 0.077457 | 3.5385 | 1070.5601 | 64.2405 | 72.2816 | 1132.9668 | 70.444 | 71.7677 | 1113.0541 | 35.7821 | 37.1428 | 1102.8767 | 39.8943 | 42.0215 | 2.6559 | 7.0023 | 208.5787 | 14.5297 | 1484.3229 | 4.5043 |  | 12.6336 | 0.23432 | 5.4495 | 7.9055 | 1.2007 | 41.1594 | 13.8182 | 147.5147 | 53.587 | 224.9915 | 44.4464 | 373.7378 | 69.4738 | 10478.7021 | 1.7711 | 86.5461 | 90.3204 | Zircon_27Apr22_Morgan_DG-01_align20.csv
DG-01_M_9 | 121.3343 | 102.9923 | 29.7311 | 0.84883 | 13060.8598 | 463.7701 | 11.5141 | 0.051026 | 5.0438 | 1.973 | 5.5768 | 0.18659 | 4.7837 | 0.84888 | 5.3593 | 4.7837 | 0.07669 | 2.8665 | 1005.8897 | 49.4932 | 58.4947 | 1113.1427 | 57.2331 | 58.8642 | 1106.3404 | 37.5796 | 38.8697 | 1102.8832 | 48.4928 | 50.2585 | 0.92166 | 6.7029 | 296.5912 | 10.673 | 1462.0455 | 4.9688 | 1.3086 | 17.6103 | 0.26898 | 4.608 | 6.1239 | 0.31641 | 40.3793 | 12.0855 | 148.9071 | 52.0938 | 226.8057 | 45.8283 | 399.2088 | 70.4145 | 11235.0649 | 1.9906 | 102.9923 | 121.3343 | Zircon_27Apr22_Morgan_DG-01_align20.csv
DG-01_M_2 | 59.0678 | 59.9562 | 15.0923 | 1.015 | 6040.5931 | 122.7373 | 3.1172 | 0.052298 | 6.8034 | 2.0536 | 6.8161 | 0.18683 | 4.0338 | 0.58318 | 5.3523 | 4.0338 | 0.079717 | 5.4944 | 1030.3463 | 68.3423 | 75.4366 | 1190.0162 | 108.4698 | 109.319 | 1133.4861 | 46.5448 | 47.6186 | 1104.204 | 40.9358 | 43.0137 | 7.211 | 9.1305 | 235.9465 | 21.9911 | 1715.6461 | 2.8928 | 0.067536 | 8.8904 | 0.59257 | 7.5203 | 13.2379 | 2.3837 | 58.4084 | 16.3425 | 188.0403 | 63.9864 | 233.2605 | 47.4942 | 390.4106 | 69.7813 | 10058.3125 | 1.0962 | 59.9562 | 59.0678 | Zircon_27Apr22_Morgan_DG-01_align20.csv
DG-01_S_134 | 133.6896 | 65.1845 | 30.4861 | 0.48758 | 14870.9248 | 2091.6823 | 84.5563 | 0.054181 | 4.2029 | 1.9005 | 4.2873 | 0.18698 | 3.2091 | 0.73178 | 5.3481 | 3.2091 | 0.073717 | 2.843 | 1066.4792 | 43.6611 | 53.8803 | 1033.7166 | 57.4433 | 59.0568 | 1081.2652 | 28.5242 | 30.1768 | 1105.0024 | 32.588 | 35.2207 | -6.8961 | 6.7249 | 185.486 | 6.0921 | 724.1984 | 8.6426 |  | 12.0492 | 0.027366 | 0.68181 | 1.69 | 0.077062 | 13.56 | 5.1102 | 61.0849 | 23.2567 | 119.8583 | 23.4938 | 232.9066 | 44.7854 | 13068.9953 | 3.4176 | 65.1845 | 133.6896 | Zircon_27Apr22_Morgan_DG-01_align20.csv
DG-01_S_128 | 54.8439 | 35.7624 | 13.3682 | 0.65208 | 5388.5627 | 288.439 | 9.435 | 0.060533 | 7.5383 | 2.1 | 5.9498 | 0.18836 | 3.2314 | 0.53111 | 5.309 | 3.2314 | 0.080859 | 4.9958 | 1187.893 | 86.966 | 93.8016 | 1217.9877 | 98.23 | 99.1346 | 1148.7933 | 40.9247 | 42.1707 | 1112.473 | 33.0177 | 35.643 | 8.663 | 7.8492 | 209.7807 | 13.6412 | 618.0578 | 5.4324 |  | 7.8781 | 0.031977 | 1.296 | 2.5631 | 0.13649 | 14.1683 | 4.1909 | 57.4062 | 21.5923 | 92.2628 | 20.1871 | 177.6926 | 35.3312 | 11765.5455 | 1.6975 | 35.7624 | 54.8439 | Zircon_27Apr22_Morgan_DG-01_align20.csv
DG-01_S_119 | 33.0884 | 20.4046 | 8.187 | 0.61667 | 3652.4979 | 129.6941 | 3.6471 | 0.068566 | 9.7241 | 2.2212 | 13.0816 | 0.18838 | 4.7883 | 0.36232 | 5.3085 | 4.7883 | 0.085517 | 12.1738 | 1340.4204 | 126.1155 | 132.2346 | 1327.2811 | 235.6778 | 236.0472 | 1187.7433 | 91.5925 | 92.1759 | 1112.5787 | 48.9298 | 50.7339 | 16.1761 | 15.3339 | 174.7107 | 20.635 | 550.5771 | 2.3896 | 0.062652 | 7.1069 | 0.14935 | 1.7493 | 2.6359 | 0.36428 | 14.431 | 4.3311 | 50.5118 | 19.2649 | 83.6723 | 16.5878 | 156.3535 | 30.8611 | 10043.3101 | 0.808 | 20.4046 | 33.0884 | Zircon_27Apr22_Morgan_DG-01_align20.csv
DG-01_S_75 | 55.3521 | 35.62 | 13.4857 | 0.64352 | 6098.3632 | 3303.198 | 83.6073 | 0.063627 | 6.4987 | 1.8454 | 6.9424 | 0.18861 | 5.2389 | 0.74813 | 5.302 | 5.2389 | 0.070964 | 4.5552 | 1246.7799 | 78.5761 | 87.1857 | 956.3451 | 93.1305 | 94.1865 | 1061.8042 | 45.718 | 46.7418 | 1113.8342 | 53.5902 | 55.2339 | -16.4678 | 12.6506 | 195.1164 | 13.8551 | 580.8017 | 4.2263 |  | 9.2215 | 0.022666 | 0.66164 | 2.3811 | 0.23908 | 11.9626 | 4.1581 | 52.3989 | 19.1343 | 91.1834 | 18.6381 | 163.0625 | 32.6899 | 10603.8082 | 1.5124 | 35.62 | 55.3521 | Zircon_27Apr22_Morgan_DG-01_align20.csv
DG-01_S_41 | 33.8978 | 32.4369 | 8.745 | 0.9569 | 3542.1225 | 263.9696 | 7.5141 | 0.0559 | 9.2991 | 2.0321 | 10.3924 | 0.1891 | 5.5166 | 0.52668 | 5.2883 | 5.5166 | 0.077939 | 8.8074 | 1099.4084 | 99.5049 | 105.0859 | 1145.3298 | 175.0144 | 175.5504 | 1126.3174 | 70.7209 | 71.4298 | 1116.4847 | 56.5533 | 58.1116 | 2.5185 | 15.6929 | 203.8514 | 19.6156 | 885.1342 | 5.0564 |  | 12.2189 | 0.068718 | 1.5793 | 3.4654 | 0.26072 | 21.0565 | 7.7553 | 83.2464 | 32.6652 | 137.585 | 28.9755 | 267.7116 | 54.2774 | 10982.218 | 1.9901 | 32.4369 | 33.8978 | Zircon_27Apr22_Morgan_DG-01_align20.csv
DG-01_S_45 | 21.8704 | 17.7611 | 5.7344 | 0.81211 | 2141.2302 | 64.0594 | 2.0902 | 0.066418 | 7.4244 | 2.4746 | 9.7785 | 0.18967 | 6.4009 | 0.65078 | 5.2723 | 6.4009 | 0.094624 | 7.3925 | 1299.7548 | 93.4618 | 101.5401 | 1520.6057 | 139.3858 | 139.9911 | 1264.6419 | 70.7139 | 71.5143 | 1119.598 | 65.7859 | 67.1378 | 26.3716 | 8.0167 | 298.5355 | 26.7096 | 757.9344 | 3.7612 | 0.04857 | 7.024 | 0.049621 | 1.1257 | 4.0044 | 0.4393 | 17.3739 | 6.168 | 71.423 | 25.4803 | 110.8456 | 22.2579 | 208.7536 | 39.0491 | 11717.5057 | 1.1313 | 17.7611 | 21.8704 | Zircon_27Apr22_Morgan_DG-01_align20.csv
DG-01_S_95 | 55.6704 | 32.5091 | 13.3956 | 0.58396 | 5422.7327 | 438.2784 | 8.7121 | 0.060578 | 8.6914 | 2.0519 | 10.7455 | 0.18967 | 4.8919 | 0.45077 | 5.2722 | 4.8919 | 0.07846 | 9.5674 | 1188.7488 | 100.339 | 106.5362 | 1158.5506 | 189.7492 | 190.2361 | 1132.9277 | 73.357 | 74.0478 | 1119.6042 | 50.277 | 52.047 | 3.3617 | 16.4117 | 194.0669 | 11.6775 | 477.2253 | 6.6697 |  | 13.283 |  | 0.40407 | 0.72111 | 0.064529 | 7.8617 | 3.195 | 42.1281 | 15.8185 | 78.9128 | 17.6866 | 172.122 | 35.081 | 13176.382 | 2.7409 | 32.5091 | 55.6704 | Zircon_27Apr22_Morgan_DG-01_align20.csv
DG-01_S_34 | 39.2531 | 25.9346 | 9.5792 | 0.6607 | 3791.9097 | 282.5865 | 9.6027 | 0.056513 | 11.8275 | 2.1496 | 9.3489 | 0.19044 | 4.5202 | 0.47787 | 5.251 | 4.5202 | 0.081866 | 8.1835 | 1111.1481 | 127.8742 | 132.3649 | 1242.3068 | 160.345 | 160.9138 | 1164.9319 | 64.7877 | 65.5889 | 1123.7594 | 46.6151 | 48.5147 | 9.5425 | 12.2635 | 179.1917 | 17.102 | 594.9281 | 4.9357 |  | 10.979 | 0.032504 | 0.66 | 1.2347 | 0.18498 | 11.9051 | 3.9318 | 48.4498 | 19.0475 | 91.7754 | 20.6007 | 193.5524 | 37.7774 | 12819.5282 | 2.0637 | 25.9346 | 39.2531 | Zircon_27Apr22_Morgan_DG-01_align20.csv
DG-01_M_19 | 51.4047 | 33.3275 | 12.4416 | 0.64834 | 5688.2243 | 21826.3368 | 458.4351 | 0.05394 | 6.189 | 2.0907 | 6.7695 | 0.19119 | 4.5377 | 0.66257 | 5.2303 | 4.5377 | 0.079308 | 5.0235 | 1061.8544 | 64.0218 | 71.9373 | 1179.8326 | 99.3213 | 100.2531 | 1145.7549 | 46.4966 | 47.586 | 1127.8382 | 46.9508 | 48.8471 | 4.4069 | 8.9774 | 166.7339 | 12.097 | 533.6598 | 3.1743 |  | 9.0491 | 0.079572 | 0.42685 | 1.249 | 0.32502 | 10.8325 | 3.7461 | 46.5113 | 18.6173 | 86.8585 | 18.6822 | 167.2265 | 31.6726 | 11331.4709 | 1.4361 | 33.3275 | 51.4047 | Zircon_27Apr22_Morgan_DG-01_align20.csv
DG-01_M_23 | 20.2327 | 16.3522 | 5.225 | 0.80821 | 2261.0358 | 1224.6414 | 64.8234 | 0.061939 | 9.7084 | 2.2509 | 9.8926 | 0.19122 | 6.2432 | 0.62724 | 5.2297 | 6.2432 | 0.085374 | 7.6737 | 1214.6826 | 114.4526 | 120.3976 | 1324.0347 | 148.6273 | 149.2266 | 1197.0648 | 69.5493 | 70.3169 | 1127.9646 | 64.604 | 65.9949 | 14.8085 | 10.7359 | 149.3208 | 18.4273 | 668.9881 | 3.0159 |  | 7.584 | 0.061545 | 1.0895 | 2.4642 | 0.44108 | 14.5692 | 4.8666 | 62.1051 | 22.4009 | 108.0712 | 22.0552 | 205.3301 | 38.2829 | 10798.1842 | 0.96923 | 16.3522 | 20.2327 | Zircon_27Apr22_Morgan_DG-01_align20.csv
DG-01_S_122 | 23.1383 | 31.1693 | 6.713 | 1.3471 | 2508.9418 | 134.2981 | 3.8882 | 0.059748 | 12.3346 | 2.3871 | 10.1231 | 0.19167 | 6.2484 | 0.61357 | 5.2172 | 6.2484 | 0.090324 | 7.9646 | 1172.9287 | 140.5581 | 144.8245 | 1432.4015 | 151.9656 | 152.5207 | 1238.7428 | 72.4412 | 73.21 | 1130.4412 | 64.7879 | 66.2015 | 21.0807 | 9.5163 | 144.8596 | 7.943 | 375.1247 | 0.51519 |  | 7.5104 | 0.020612 | 0.941 | 1.8357 | 0.57625 | 9.9265 | 2.9712 | 36.0961 | 12.541 | 55.9754 | 11.6485 | 96.547 | 20.3926 | 8797.5073 | 0.15225 | 31.1693 | 23.1383 | Zircon_27Apr22_Morgan_DG-01_align20.csv
DG-01_M_5 | 173.2623 | 112.7517 | 41.8324 | 0.65076 | 18204.4511 | 1356.6551 | 20.2947 | 0.052284 | 5.2938 | 1.9445 | 5.3099 | 0.19237 | 3.5488 | 0.65573 | 5.1983 | 3.5488 | 0.073312 | 3.9498 | 1030.0752 | 53.1641 | 62.011 | 1022.6037 | 79.9388 | 81.146 | 1096.5641 | 35.6053 | 36.9517 | 1134.208 | 36.9083 | 39.3179 | -10.9137 | 9.3916 | 194.0182 | 8.8883 | 1119.3715 | 13.1319 |  | 15.6922 | 0.068172 | 2.056 | 3.656 | 0.091289 | 25.5401 | 8.5048 | 110.9503 | 40.5066 | 183.2553 | 36.9234 | 333.4312 | 61.912 | 12637.8333 | 5.3161 | 112.7517 | 173.2623 | Zircon_27Apr22_Morgan_DG-01_align20.csv
DG-01_S_67 | 51.4314 | 47.6969 | 13.3566 | 0.92739 | 5517.7167 | 1232.1906 | 33.8106 | 0.053455 | 6.142 | 2.0444 | 8.3272 | 0.19459 | 4.9034 | 0.58304 | 5.1391 | 4.9034 | 0.076199 | 6.7304 | 1052.549 | 62.9934 | 70.7228 | 1100.2821 | 134.6366 | 135.3396 | 1130.4197 | 56.7792 | 57.6653 | 1146.1681 | 51.4886 | 53.2849 | -4.1704 | 13.5787 | 185.8019 | 16.466 | 656.5841 | 3.9364 |  | 10.3441 | 0.030304 | 1.0164 | 1.7729 | 0.27307 | 13.4724 | 4.824 | 58.4169 | 21.7953 | 101.3518 | 20.5296 | 188.0704 | 37.4058 | 10798.4644 | 1.3381 | 47.6969 | 51.4314 | Zircon_27Apr22_Morgan_DG-01_align20.csv
DG-01_S_82 | 10.7934 | 8.8568 | 2.9506 | 0.82058 | 1186.6479 | 30.6715 | 1.1588 | 0.071229 | 18.1294 | 2.6114 | 13.3424 | 0.19533 | 7.8229 | 0.58406 | 5.1194 | 7.8229 | 0.09696 | 10.8084 | 1390.7359 | 243.6535 | 247.231 | 1566.4343 | 202.5637 | 202.9729 | 1303.8442 | 97.9628 | 98.5614 | 1150.207 | 82.4093 | 83.5523 | 26.5716 | 10.8554 | 209.6946 | 28.5654 | 454.7072 | 1.6168 |  | 5.2509 | 0.077967 | 0.90777 | 2.2262 | 0.48641 | 12.482 | 3.6236 | 41.4002 | 15.4912 | 72.6361 | 14.7881 | 137.3083 | 29.0031 | 10558.2625 | 0.52415 | 8.8568 | 10.7934 | Zircon_27Apr22_Morgan_DG-01_align20.csv
DG-01_S_43 | 248.1811 | 167.2362 | 67.9669 | 0.67385 | 28675.2785 | 1625.9567 | 46.2672 | 0.062922 | 4.0783 | 2.3981 | 4.2965 | 0.2128 | 3.8148 | 0.87337 | 4.6993 | 3.8148 | 0.081735 | 1.9767 | 1233.3798 | 48.7971 | 61.6883 | 1239.1644 | 38.7489 | 41.04 | 1242.047 | 30.7881 | 32.559 | 1243.7051 | 43.149 | 45.6124 | -0.36643 | 4.6878 | 184.3979 | 3.1694 | 1249.5728 | 17.3884 | 0.13916 | 15.6023 | 0.098085 | 2.503 | 5.2857 | 0.16109 | 28.9779 | 10.0259 | 118.2501 | 42.6607 | 183.5569 | 36.6023 | 323.9037 | 59.9755 | 10786.6646 | 4.9138 | 167.2362 | 248.1811 | Zircon_27Apr22_Morgan_DG-01_align20.csv
DG-01_S_138 | 933.2602 | 43.4026 | 228.001 | 0.046506 | 113129.5869 | 2428.5175 | 68.3355 | 0.094391 | 7.4268 | 2.9397 | 4.8586 | 0.21544 | 3.6109 | 0.7301 | 4.6416 | 3.6109 | 0.098962 | 3.2508 | 1823.0894 | 129.4706 | 139.8567 | 1604.6438 | 60.6207 | 61.9246 | 1392.1898 | 36.8113 | 38.5058 | 1257.7483 | 41.26 | 43.9622 | 21.6182 | 3.9217 | 117.6593 | 8.1931 | 519.8773 | 2.9803 | 0.45524 | 11.1151 | 0.36226 | 3.0983 | 1.9871 | 1.8004 | 8.9877 | 2.8952 | 37.0487 | 15.6509 | 80.0267 | 19.4894 | 233.0426 | 65.3825 | 14053.7247 | 0.78408 | 43.4026 | 933.2602 | Zircon_27Apr22_Morgan_DG-01_align20.csv
DG-01_S_107 | 798.4537 | 443.7822 | 228.5516 | 0.5558 | 110953.3056 | 38362.6333 | 689.567 | 0.076722 | 5.1605 | 2.7505 | 2.4149 | 0.2205 | 2.0143 | 0.786 | 4.5352 | 2.0143 | 0.090468 | 1.3321 | 1494.1013 | 74.3222 | 86.585 | 1435.4434 | 25.4069 | 28.5601 | 1342.2124 | 17.9826 | 21.1295 | 1284.5114 | 23.4586 | 28.07 | 10.5147 | 2.2758 | 599.216 | 11.6302 | 1768.5184 | 6.5334 | 4.5336 | 52.6103 | 3.5114 | 27.2853 | 23.2886 | 2.6737 | 68.2528 | 18.0907 | 194.7803 | 62.3249 | 264.0228 | 48.4651 | 495.8497 | 95.5457 | 12995.5265 | 2.2679 | 443.7822 | 798.4537 | Zircon_27Apr22_Morgan_DG-01_align20.csv
DG-01_S_130 | 249.4884 | 135.6217 | 74.1185 | 0.5436 | 33170.8772 | 7407.4862 | 102.7355 | 0.066747 | 4.9047 | 2.9826 | 3.2512 | 0.23763 | 2.5903 | 0.76933 | 4.2082 | 2.5903 | 0.091033 | 1.9648 | 1305.9859 | 62.0286 | 73.0067 | 1447.2832 | 37.4139 | 39.5863 | 1403.2001 | 24.7231 | 27.1714 | 1374.3595 | 32.0611 | 35.97 | 5.0387 | 3.3066 | 347.5709 | 6.2623 | 1729.5503 | 4.0005 |  | 35.7033 | 0.077304 | 1.1706 | 3.6621 | 1.0197 | 24.5047 | 8.8624 | 126.3103 | 56.3058 | 294.3103 | 66.4453 | 666.3352 | 153.252 | 10719.184 | 1.0174 | 135.6217 | 249.4884 | Zircon_27Apr22_Morgan_DG-01_align20.csv
DG-01_S_31 | 754.3506 | 424.9695 | 228.0543 | 0.56336 | 98078.7792 | 5249.9205 | 75.9633 | 0.068638 | 3.0275 | 2.9642 | 2.7925 | 0.23905 | 2.6189 | 0.90528 | 4.1833 | 2.6189 | 0.089934 | 0.9693 | 1341.7881 | 39.3035 | 56.8465 | 1424.1215 | 18.5153 | 22.7263 | 1398.4926 | 21.2019 | 24.0121 | 1381.7411 | 32.5708 | 36.4441 | 2.9759 | 2.6119 | 278.527 | 9.0129 | 897.9398 | 8.4513 | 0.032231 | 23.9373 | 0.044273 | 1.024 | 2.4986 | 0.16168 | 15.9432 | 5.7403 | 68.5546 | 27.7727 | 144.57 | 33.2015 | 329.8799 | 68.703 | 12936.239 | 4.5127 | 424.9695 | 754.3506 | Zircon_27Apr22_Morgan_DG-01_align20.csv
DG-01_S_48 | 332.015 | 58.5291 | 93.1115 | 0.17628 | 46146.7094 | 990.6185 | 12.773 | 0.082292 | 3.1796 | 3.1012 | 4.6372 | 0.24156 | 4.0719 | 0.8655 | 4.1397 | 4.0719 | 0.093111 | 2.2189 | 1598.4038 | 48.8649 | 68.7945 | 1490.1483 | 42.0078 | 43.9898 | 1432.9982 | 35.6049 | 37.3748 | 1394.8247 | 51.0719 | 53.6488 | 6.3969 | 4.3254 | 174.505 | 5.906 | 507.1867 | 2.7557 |  | 13.4104 | 0.11628 | 2.1956 | 3.066 | 1.0938 | 16.4703 | 4.4672 | 46.0498 | 17.3094 | 77.0253 | 16.4361 | 148.9031 | 33.1037 | 11276.6538 | 1.6008 | 58.5291 | 332.015 | Zircon_27Apr22_Morgan_DG-01_align20.csv
DG-01_S_132 | 316.8489 | 216.8488 | 99.7359 | 0.68439 | 44347.5553 | 3584.2659 | 58.1248 | 0.07097 | 3.0328 | 3.0177 | 4.7786 | 0.24248 | 3.8752 | 0.7985 | 4.1241 | 3.8752 | 0.09026 | 2.796 | 1385.837 | 40.6208 | 57.5321 | 1431.0566 | 53.3585 | 54.9088 | 1412.0953 | 36.4439 | 38.1598 | 1399.5694 | 48.752 | 51.499 | 2.2003 | 4.9903 | 299.7432 | 30.7501 | 1514.4594 | 10.7656 | 1.2747 | 96.3138 | 2.4373 | 16.7343 | 13.3119 | 3.4577 | 41.6176 | 12.6145 | 142.3603 | 49.684 | 206.0275 | 41.6409 | 344.2296 | 63.8201 | 11963.0829 | 3.7301 | 216.8488 | 316.8489 | Zircon_27Apr22_Morgan_DG-01_align20.csv
DG-01_S_116 | 152.038 | 144.3621 | 51.8232 | 0.94951 | 22700.1347 | 5069.228 | 160.3739 | 0.077185 | 2.4864 | 3.0624 | 4.5654 | 0.24403 | 3.6886 | 0.79413 | 4.0978 | 3.6886 | 0.091014 | 2.6901 | 1502.8004 | 36.0096 | 57.2074 | 1446.9146 | 51.2268 | 52.8487 | 1423.3391 | 34.9449 | 36.7371 | 1407.6393 | 46.6442 | 49.5163 | 2.7144 | 4.7176 | 267.0201 | 13.7287 | 1299.8959 | 2.2736 |  | 41.2304 | 0.13717 | 3.7773 | 6.9657 | 1.6507 | 33.1593 | 10.6572 | 120.8674 | 45.337 | 193.0917 | 38.4096 | 342.1144 | 67.1312 | 10925.4052 | 0.8237 | 144.3621 | 152.038 | Zircon_27Apr22_Morgan_DG-01_align20.csv
DG-01_S_89 | 196.0298 | 202.0226 | 65.8846 | 1.0306 | 23752.9069 | 1271.4276 | 32.0513 | 0.065284 | 4.9763 | 3.0671 | 4.0296 | 0.24522 | 2.3069 | 0.54715 | 4.078 | 2.3069 | 0.090714 | 3.3039 | 1278.2362 | 61.6395 | 72.6707 | 1440.6134 | 62.9691 | 64.3136 | 1424.5091 | 30.8556 | 32.8706 | 1413.7579 | 29.2853 | 33.6845 | 1.8642 | 4.7468 | 1044.3718 | 9.7043 | 1615.8128 | 2.7432 | 22.4739 | 132.0692 | 12.015 | 69.5593 | 29.4672 | 4.3143 | 70.1527 | 17.9171 | 169.4245 | 56.2361 | 238.1604 | 44.604 | 371.6805 | 74.297 | 12144.9362 | 0.96416 | 202.0226 | 196.0298 | Zircon_27Apr22_Morgan_DG-01_align20.csv
DG-01_S_99 | 149.5172 | 143.9839 | 50.1489 | 0.96299 | 22016.0232 | 1086.2655 | 21.4369 | 0.068764 | 3.2542 | 3.0897 | 4.6073 | 0.24546 | 2.9264 | 0.61777 | 4.0739 | 2.9264 | 0.09129 | 3.5585 | 1344.1607 | 42.319 | 58.3851 | 1452.6691 | 67.7104 | 68.9532 | 1430.1277 | 35.3425 | 37.1215 | 1415.0404 | 37.1797 | 40.746 | 2.5903 | 5.2121 | 227.1173 | 13.1649 | 1474.3966 | 7.4679 | 0.34212 | 46.6696 | 0.24512 | 3.5131 | 4.9257 | 1.242 | 36.6701 | 11.3048 | 134.993 | 47.8971 | 213.5885 | 42.0962 | 371.1756 | 73.0806 | 11273.2443 | 1.3281 | 143.9839 | 149.5172 | Zircon_27Apr22_Morgan_DG-01_align20.csv
DG-01_S_110 | 26.6891 | 23.5455 | 11.7604 | 0.88221 | 3200.778 | 181.492 | 5.7151 | 0.1669 | 13.0942 | 6.4049 | 11.6537 | 0.24602 | 7.6643 | 0.65506 | 4.0647 | 7.6643 | 0.18882 | 8.7787 | 3119.7519 | 378.54 | 388.877 | 2731.8837 | 144.5152 | 144.9527 | 2032.9382 | 102.3493 | 103.1697 | 1417.9097 | 97.5518 | 98.9684 | 48.0977 | 4.5044 | 5001.3572 | 249.5188 | 1076.0911 | 12.2808 | 111.2451 | 276.5263 | 37.2598 | 184.8502 | 36.9086 | 2.9003 | 62.7283 | 13.3997 | 121.3507 | 37.2175 | 147.4194 | 28.7804 | 231.7438 | 45.2636 | 9339.7448 | 1.1974 | 23.5455 | 26.6891 | Zircon_27Apr22_Morgan_DG-01_align20.csv
DG-01_S_47 | 654.7604 | 726.8821 | 227.7741 | 1.1101 | 89679.721 | 8313.6387 | 129.6755 | 0.06828 | 2.4839 | 3.1644 | 3.3513 | 0.24613 | 3.0241 | 0.87892 | 4.063 | 3.0241 | 0.093245 | 1.4442 | 1335.0013 | 32.0888 | 51.8395 | 1492.8913 | 27.3305 | 30.2869 | 1448.5086 | 25.857 | 28.2811 | 1418.4659 | 38.505 | 41.9872 | 4.9853 | 3.111 | 379.4357 | 21.7649 | 2818.5978 | 5.0906 | 5.0567 | 103.9004 | 8.0885 | 62.2092 | 46.3831 | 9.2835 | 126.9764 | 34.1415 | 303.3767 | 97.2391 | 385.6218 | 71.2151 | 603.8109 | 117.1258 | 11476.9314 | 1.6735 | 726.8821 | 654.7604 | Zircon_27Apr22_Morgan_DG-01_align20.csv
DG-01_S_120 | 364.9928 | 409.0105 | 128.4746 | 1.1206 | 53429.5525 | 4953.1128 | 85.9003 | 0.07298 | 2.6934 | 2.9929 | 3.4286 | 0.24642 | 3.2236 | 0.91918 | 4.0582 | 3.2236 | 0.08809 | 1.1678 | 1423.7433 | 37.0277 | 56.0885 | 1384.4567 | 22.4296 | 25.9712 | 1405.8214 | 26.0948 | 28.4346 | 1419.9623 | 41.0831 | 44.3858 | -2.5646 | 3.401 | 258.4261 | 17.4765 | 1071.4509 | 3.8215 |  | 77.8047 | 0.33572 | 5.585 | 8.5815 | 1.9556 | 33.1371 | 9.4071 | 101.5752 | 35.9828 | 148.3526 | 30.2792 | 272.3794 | 53.0945 | 10140.9842 | 1.7429 | 409.0105 | 364.9928 | Zircon_27Apr22_Morgan_DG-01_align20.csv
DG-01_S_111 | 101.2032 | 94.3771 | 34.438 | 0.93255 | 14568.3521 | 5037.1321 | 90.9063 | 0.073528 | 3.9704 | 3.0983 | 5.3162 | 0.2481 | 4.2967 | 0.798 | 4.0306 | 4.2967 | 0.090571 | 3.1305 | 1434.0575 | 54.9652 | 69.5625 | 1437.6085 | 59.6889 | 61.0949 | 1432.2736 | 40.8086 | 42.3598 | 1428.6882 | 55.0602 | 57.5711 | 0.6205 | 5.6298 | 123.3512 | 17.434 | 757.2366 | 1.8405 |  | 13.5629 | 0.065314 | 1.3793 | 2.5562 | 0.36053 | 15.243 | 5.4009 | 65.3166 | 25.5289 | 120.1207 | 26.9557 | 238.5984 | 48.7527 | 12297.3446 | 0.87551 | 94.3771 | 101.2032 | Zircon_27Apr22_Morgan_DG-01_align20.csv
DG-01_S_85 | 187.7961 | 51.0069 | 55.4516 | 0.27161 | 24820.1204 | 2547.9394 | 63.947 | 0.082861 | 6.2673 | 3.2021 | 5.1168 | 0.24815 | 4.3451 | 0.83856 | 4.0299 | 4.3451 | 0.09359 | 2.7023 | 1609.0196 | 96.9334 | 108.2215 | 1499.8584 | 51.0928 | 52.717 | 1457.6677 | 39.5914 | 41.214 | 1428.9025 | 55.6874 | 58.1664 | 4.7308 | 4.9313 | 314.8428 | 8.8225 | 789.6235 | 2.4287 |  | 9.5848 | 0.027309 | 1.0617 | 1.483 | 0.22755 | 15.441 | 4.8704 | 63.0329 | 26.3099 | 113.8455 | 24.3988 | 225.76 | 44.0422 | 11403.8306 | 1.443 | 51.0069 | 187.7961 | Zircon_27Apr22_Morgan_DG-01_align20.csv
DG-01_S_98 | 80.8451 | 85.321 | 28.2256 | 1.0554 | 10541.0452 | 3644.537 | 72.9859 | 0.072848 | 4.9883 | 3.1328 | 6.8269 | 0.24848 | 5.6189 | 0.81692 | 4.0244 | 5.6189 | 0.09144 | 3.8775 | 1421.2523 | 68.4617 | 80.5929 | 1455.7722 | 73.7496 | 74.8932 | 1440.787 | 52.5463 | 53.7649 | 1430.6485 | 72.0908 | 74.0251 | 1.7258 | 7.0221 | 171.7953 | 14.7546 | 467.3007 | 1.7864 |  | 33.6831 | 0.13596 | 1.9224 | 3.0874 | 0.73896 | 14.1741 | 4.3257 | 43.066 | 15.9162 | 65.3304 | 12.7544 | 124.8992 | 24.6622 | 10099.6321 | 0.73299 | 85.321 | 80.8451 | Zircon_27Apr22_Morgan_DG-01_align20.csv
DG-01_S_30 | 193.2348 | 204.5253 | 68.1526 | 1.0584 | 27563.6336 | 1562.9126 | 46.2212 | 0.072206 | 3.3603 | 3.2575 | 3.1932 | 0.25116 | 2.6818 | 0.81205 | 3.9816 | 2.6818 | 0.094066 | 1.7334 | 1409.1527 | 45.7391 | 62.8247 | 1509.4516 | 32.732 | 35.2293 | 1470.9566 | 24.8079 | 27.3335 | 1444.4314 | 34.7039 | 38.6008 | 4.3075 | 3.0971 | 219.9672 | 11.2945 | 1662.6045 | 1.7623 | 0.04385 | 24.038 | 0.481 | 7.3463 | 10.3085 | 1.825 | 47.8786 | 15.2073 | 157.3933 | 58.0887 | 236.8635 | 48.0675 | 422.0069 | 79.7129 | 11646.8671 | 0.90291 | 204.5253 | 193.2348 | Zircon_27Apr22_Morgan_DG-01_align20.csv
DG-01_S_97 | 33.0541 | 24.2156 | 10.908 | 0.7326 | 4211.5975 | 432.3548 | 17.5579 | 0.074387 | 8.6365 | 3.0898 | 8.3739 | 0.2522 | 5.0043 | 0.59199 | 3.9651 | 5.0043 | 0.088856 | 6.7141 | 1450.2175 | 120.8604 | 128.4075 | 1401.0563 | 128.6578 | 129.3268 | 1430.1672 | 64.2373 | 65.2303 | 1449.8091 | 64.9726 | 67.1601 | -3.4797 | 10.5737 | 471.0859 | 41.0321 | 1362.4935 | 3.7936 |  | 28.8951 | 0.12669 | 2.5329 | 4.7249 | 1.8266 | 29.1871 | 10.6204 | 117.5851 | 46.0929 | 206.3095 | 41.684 | 382.67 | 77.4535 | 11208.3623 | 1.3533 | 24.2156 | 33.0541 | Zircon_27Apr22_Morgan_DG-01_align20.csv
DG-01_S_133 | 70.7805 | 60.7296 | 24.1707 | 0.858 | 9803.2195 | 908.7952 | 27.1045 | 0.075037 | 5.464 | 3.273 | 5.4148 | 0.25232 | 3.2256 | 0.58253 | 3.9632 | 3.2256 | 0.094077 | 4.3491 | 1462.4479 | 77.0854 | 88.2165 | 1509.6618 | 82.1227 | 83.1167 | 1474.6489 | 42.1134 | 43.6579 | 1450.4395 | 41.8962 | 45.244 | 3.9229 | 5.9175 | 311.6944 | 22.1316 | 729.3432 | 1.8555 |  | 37.2708 | 0.11068 | 1.8993 | 4.298 | 1.2077 | 21.3694 | 6.3947 | 69.2658 | 25.7378 | 106.6229 | 20.231 | 187.0602 | 37.0434 | 10392.1012 | 0.67719 | 60.7296 | 70.7805 | Zircon_27Apr22_Morgan_DG-01_align20.csv
DG-01_S_80 | 117.2934 | 89.2228 | 38.9339 | 0.76068 | 18127.799 | 18127.799 | 226.8916 | 0.071287 | 4.2137 | 3.244 | 5.7185 | 0.25292 | 3.7415 | 0.64323 | 3.9537 | 3.7415 | 0.093022 | 4.3246 | 1391.818 | 56.6736 | 70.5176 | 1488.3341 | 81.8937 | 82.9222 | 1467.7363 | 44.3832 | 45.8433 | 1453.5401 | 48.6891 | 51.5843 | 2.3378 | 6.2912 | 180.172 | 15.403 | 796.0247 | 2.3984 |  | 29.5788 | 0.046552 | 1.1203 | 3.6677 | 1.0164 | 18.0281 | 6.4866 | 72.2937 | 27.179 | 121.7875 | 25.3253 | 227.9658 | 45.254 | 10761.0659 | 0.98106 | 89.2228 | 117.2934 | Zircon_27Apr22_Morgan_DG-01_align20.csv
DG-01_S_103 | 83.9098 | 156.932 | 34.2769 | 1.8702 | 11803.1275 | 631.7931 | 12.8574 | 0.070084 | 3.3723 | 3.0704 | 5.1443 | 0.25406 | 3.1592 | 0.59971 | 3.9361 | 3.1592 | 0.087653 | 4.0599 | 1369.1076 | 44.6418 | 60.5366 | 1374.8807 | 78.0783 | 79.1801 | 1425.3382 | 39.4016 | 40.9981 | 1459.3611 | 41.2586 | 44.6713 | -6.1446 | 6.7335 | 179.7667 | 35.2579 | 1592.5702 | 1.3333 | 0.19065 | 41.6844 | 1.3941 | 16.953 | 15.697 | 3.8028 | 57.4019 | 15.3444 | 165.8496 | 54.4056 | 231.1681 | 41.185 | 372.1292 | 71.609 | 9748.9611 | 0.74472 | 156.932 | 83.9098 | Zircon_27Apr22_Morgan_DG-01_align20.csv
DG-01_S_38 | 168.1877 | 98.9394 | 54.5751 | 0.58827 | 21918.6762 | 530.453 | 30.4491 | 0.075466 | 5.7056 | 3.2258 | 4.828 | 0.25533 | 3.6919 | 0.75135 | 3.9164 | 3.6919 | 0.091626 | 3.1111 | 1470.5209 | 80.923 | 92.5029 | 1459.656 | 59.141 | 60.5776 | 1463.3689 | 37.4215 | 39.1333 | 1465.9293 | 48.4085 | 51.3477 | -0.42978 | 5.2494 | 279.8861 | 12.2767 | 786.8395 | 2.4767 |  | 41.0818 | 0.016981 | 1.5827 | 2.659 | 0.80177 | 16.6852 | 6.1299 | 65.3204 | 25.742 | 123.5273 | 27.4184 | 252.7032 | 51.679 | 11841.5408 | 0.96994 | 98.9394 | 168.1877 | Zircon_27Apr22_Morgan_DG-01_align20.csv
DG-01_S_92 | 55.6215 | 44.8462 | 19.4601 | 0.80627 | 7641.0079 | 333.6789 | 4.0049 | 0.080611 | 9.6135 | 3.5371 | 5.6856 | 0.2582 | 3.232 | 0.55565 | 3.873 | 3.232 | 0.099356 | 4.6777 | 1566.9747 | 144.9494 | 152.3202 | 1612.0413 | 87.1456 | 88.078 | 1535.5545 | 45.0068 | 46.5032 | 1480.6206 | 42.7563 | 46.1319 | 8.1524 | 5.6292 | 292.6758 | 23.7632 | 751.1293 | 2.5224 | 0.079323 | 31.1434 | 0.11711 | 2.3849 | 4.4199 | 1.1258 | 18.6433 | 5.6133 | 67.9524 | 24.7142 | 118.0428 | 24.4055 | 220.6205 | 46.7001 | 9723.1358 | 0.53109 | 44.8462 | 55.6215 | Zircon_27Apr22_Morgan_DG-01_align20.csv
DG-01_S_140 | 412.3885 | 357.8654 | 143.9112 | 0.86779 | 61524.0547 | 61524.0547 | 2821.8562 | 0.074031 | 2.1254 | 3.2257 | 2.7719 | 0.25892 | 2.1078 | 0.72116 | 3.8622 | 2.1078 | 0.090354 | 1.8001 | 1443.5191 | 29.6103 | 51.5764 | 1433.0437 | 34.3424 | 36.6944 | 1463.3473 | 21.4845 | 24.3754 | 1484.3279 | 27.9463 | 32.9882 | -3.5787 | 3.1567 | 203.0267 | 9.2909 | 1101.8528 | 5.8087 |  | 62.2047 | 0.16303 | 2.1972 | 5.1912 | 0.84229 | 22.3642 | 7.7142 | 91.649 | 35.1538 | 167.3034 | 33.2766 | 316.0358 | 64.4602 | 12709.9563 | 2.2168 | 357.8654 | 412.3885 | Zircon_27Apr22_Morgan_DG-01_align20.csv
DG-01_S_66 | 201.5338 | 251.8994 | 76.8468 | 1.2499 | 29863.7249 | 1473.4796 | 56.4543 | 0.073303 | 3.6639 | 3.2737 | 5.8494 | 0.26432 | 4.1973 | 0.7079 | 3.7832 | 4.1973 | 0.089827 | 4.0741 | 1429.8164 | 50.5769 | 66.5681 | 1421.8645 | 77.8451 | 78.9496 | 1474.832 | 45.4962 | 46.9288 | 1511.928 | 56.5673 | 59.2556 | -6.3342 | 7.0512 | 224.8879 | 12.6791 | 765.132 | 3.6294 | 0.069854 | 37.3906 | 0.25908 | 4.6681 | 6.9587 | 1.0194 | 28.1599 | 7.065 | 73.4086 | 25.4563 | 109.0569 | 22.7043 | 205.3939 | 40.2433 | 12597.9996 | 1.5569 | 251.8994 | 201.5338 | Zircon_27Apr22_Morgan_DG-01_align20.csv
DG-01_S_117 | 136.5323 | 60.1187 | 44.6811 | 0.44033 | 20376.7807 | 1358.0585 | 32.3599 | 0.07593 | 5.1198 | 3.4909 | 5.1309 | 0.26711 | 4.0714 | 0.78237 | 3.7437 | 4.0714 | 0.094786 | 3.1225 | 1479.2373 | 73.0292 | 85.1382 | 1523.8202 | 58.8494 | 60.2373 | 1525.1621 | 40.4974 | 42.1496 | 1526.1328 | 55.3273 | 58.1375 | -0.15176 | 5.305 | 207.5223 | 19.4433 | 854.7314 | 2.1661 |  | 14.2554 | 0.042822 | 0.93351 | 2.7604 | 0.16247 | 13.9187 | 5.7197 | 68.5254 | 26.6638 | 129.6122 | 29.5597 | 255.529 | 52.6323 | 12040.0222 | 0.78955 | 60.1187 | 136.5323 | Zircon_27Apr22_Morgan_DG-01_align20.csv
DG-01_S_104 | 162.3965 | 80.9816 | 54.9619 | 0.49867 | 26278.8237 | 2123.946 | 43.9787 | 0.082527 | 5.6542 | 3.7247 | 3.7271 | 0.26871 | 3.0298 | 0.79217 | 3.7215 | 3.0298 | 0.10053 | 2.1707 | 1602.7773 | 87.124 | 99.2679 | 1633.9565 | 40.3258 | 42.2823 | 1576.6918 | 29.8346 | 32.1029 | 1534.2451 | 41.3666 | 45.0845 | 6.1025 | 3.4321 | 571.8098 | 36.2457 | 1795.4175 | 2.0382 | 0.021938 | 16.9627 | 0.072855 | 2.1872 | 4.9535 | 0.73295 | 26.5133 | 11.5543 | 144.8489 | 58.2114 | 290.6948 | 65.3514 | 609.2465 | 122.2498 | 11847.0239 | 1.2046 | 80.9816 | 162.3965 | Zircon_27Apr22_Morgan_DG-01_align20.csv
DG-01_S_129 | 172.7061 | 52.6695 | 55.2398 | 0.30497 | 24561.4313 | 1314.7186 | 114.8143 | 0.080203 | 6.0423 | 3.3063 | 7.6204 | 0.2699 | 6.7495 | 0.88122 | 3.7051 | 6.7495 | 0.088847 | 3.5377 | 1559.3509 | 90.6785 | 101.5468 | 1400.8686 | 67.7917 | 69.0305 | 1482.5488 | 59.4084 | 60.5205 | 1540.2916 | 92.4744 | 94.2168 | -9.9526 | 8.4787 | 263.3293 | 10.8218 | 523.38 | 1.3751 | 0.10107 | 20.9681 | 0.16764 | 2.5375 | 3.8762 | 1.3827 | 16.11 | 4.8329 | 49.1378 | 17.991 | 77.1961 | 15.6002 | 149.2647 | 34.3093 | 10382.7147 | 0.57292 | 52.6695 | 172.7061 | Zircon_27Apr22_Morgan_DG-01_align20.csv
DG-01_S_73 | 283.1579 | 148.7254 | 98.0258 | 0.52524 | 46416.9209 | 2631.9581 | 65.1669 | 0.074131 | 2.0071 | 3.9661 | 3.3218 | 0.27631 | 2.236 | 0.64125 | 3.6192 | 2.236 | 0.10411 | 2.4566 | 1445.4037 | 27.9984 | 51.8225 | 1698.562 | 45.2623 | 47.0041 | 1627.2913 | 26.9374 | 29.4953 | 1572.735 | 31.2051 | 36.1812 | 7.4079 | 3.0762 | 484.7901 | 10.5503 | 2002.6995 | 8.8642 | 2.1315 | 66.6925 | 2.0901 | 15.8051 | 15.5721 | 4.8257 | 53.6156 | 16.2175 | 182.0817 | 62.3375 | 267.674 | 57.018 | 496.6818 | 95.6727 | 10105.6301 | 3.2415 | 148.7254 | 283.1579 | Zircon_27Apr22_Morgan_DG-01_align20.csv
DG-01_S_93 | 61.0764 | 66.6078 | 24.5428 | 1.0906 | 8749.5029 | 4738.656 | 60.5019 | 0.081024 | 4.8513 | 4.0913 | 7.2646 | 0.28265 | 5.5032 | 0.75165 | 3.538 | 5.5032 | 0.10498 | 4.7422 | 1574.703 | 73.4928 | 87.2449 | 1713.9847 | 87.2046 | 88.1122 | 1652.5649 | 59.2751 | 60.4901 | 1604.6901 | 78.176 | 80.3592 | 6.3766 | 6.5949 | 423.6179 | 11.5025 | 2411.3517 | 5.5809 |  | 74.5487 | 0.047227 | 2.1715 | 6.7358 | 1.6636 | 43.76 | 15.6759 | 208.9252 | 79.0936 | 376.3302 | 78.0467 | 690.9861 | 137.3138 | 10885.3563 | 1.6075 | 66.6078 | 61.0764 | Zircon_27Apr22_Morgan_DG-01_align20.csv
DG-01_S_118 | 576.0104 | 119.0335 | 192.0282 | 0.20665 | 102163.8908 | 5792.8984 | 84.9866 | 0.081321 | 3.6414 | 4.0684 | 3.584 | 0.28322 | 3.1797 | 0.86678 | 3.5308 | 3.1797 | 0.10418 | 1.6537 | 1580.2599 | 55.3522 | 72.3683 | 1699.9293 | 30.4636 | 32.9525 | 1647.9849 | 29.2112 | 31.6329 | 1607.552 | 45.2401 | 49.0053 | 5.4342 | 3.1551 | 213.1333 | 8.9402 | 1049.9667 | 3.0311 | 0.042576 | 15.3797 | 0.32967 | 2.9794 | 3.1539 | 0.36788 | 14.0871 | 5.739 | 77.8649 | 32.9129 | 166.2892 | 36.9354 | 352.8369 | 73.9578 | 12375.4891 | 2.226 | 119.0335 | 576.0104 | Zircon_27Apr22_Morgan_DG-01_align20.csv
DG-01_S_90 | 455.8619 | 55.5854 | 149.3898 | 0.12193 | 67620.5548 | 15100.6339 | 747.9221 | 0.084986 | 6.7085 | 4.0165 | 4.2267 | 0.28535 | 3.3691 | 0.78057 | 3.5044 | 3.3691 | 0.10209 | 2.5522 | 1648.6473 | 106.2085 | 117.0434 | 1662.3758 | 47.2411 | 48.9192 | 1637.5428 | 34.3619 | 36.4199 | 1618.2692 | 48.2168 | 51.7667 | 2.6532 | 4.0082 | 718.9074 | 7.342 | 2385.3344 | 1.942 | 0.10245 | 4.612 | 0.054594 | 1.4468 | 3.0694 | 0.61051 | 29.5007 | 13.5698 | 192.7145 | 80.025 | 402.0568 | 90.188 | 828.8317 | 175.9271 | 14679.8386 | 1.5675 | 55.5854 | 455.8619 | Zircon_27Apr22_Morgan_DG-01_align20.csv
DG-01_M_10 | 146.1181 | 78.7054 | 52.7738 | 0.53864 | 23398.4468 | 648.9271 | 17.0753 | 0.0813 | 5.6648 | 4.1958 | 3.8663 | 0.28536 | 2.9709 | 0.74773 | 3.5043 | 2.9709 | 0.10664 | 2.4742 | 1579.86 | 86.0878 | 98.702 | 1742.7478 | 45.335 | 47.0613 | 1673.1975 | 31.702 | 33.9304 | 1618.3056 | 42.5185 | 46.4335 | 7.1406 | 3.4333 | 455.6588 | 22.5547 | 1713.303 | 1.3722 | 0.071448 | 8.7458 | 0.17339 | 2.5603 | 6.2933 | 1.0564 | 37.0904 | 12.5947 | 164.604 | 60.908 | 267.9835 | 59.9681 | 507.6735 | 95.7913 | 12041.5558 | 1.0031 | 78.7054 | 146.1181 | Zircon_27Apr22_Morgan_DG-01_align20.csv
DG-01_S_51 | 39.8024 | 30.2073 | 15.3938 | 0.75893 | 6573.4131 | 438.0987 | 7.5154 | 0.082303 | 7.7498 | 4.2296 | 6.0825 | 0.29249 | 5.3932 | 0.87943 | 3.4189 | 5.3932 | 0.10488 | 2.8125 | 1598.6091 | 119.1158 | 128.573 | 1712.2167 | 51.7298 | 53.2617 | 1679.7898 | 49.9509 | 51.4008 | 1653.951 | 78.677 | 80.9482 | 3.4029 | 5.4435 | 260.9839 | 21.6815 | 614.0894 | 2.5941 | 0.067677 | 31.2532 | 0.085717 | 1.2415 | 2.7758 | 0.93132 | 14.0658 | 4.9477 | 56.1245 | 20.9516 | 93.6499 | 19.7735 | 179.5951 | 35.6125 | 9935.9092 | 0.8137 | 30.2073 | 39.8024 | Zircon_27Apr22_Morgan_DG-01_align20.csv
DG-01_S_86 | 147.8767 | 79.9352 | 55.3357 | 0.54055 | 23233.8335 | 89127.3537 | 1535.2724 | 0.083456 | 4.9312 | 4.2598 | 5.999 | 0.29655 | 4.8193 | 0.79519 | 3.3721 | 4.8193 | 0.10418 | 3.5725 | 1620.1328 | 76.7742 | 90.7715 | 1699.882 | 65.8108 | 67.0155 | 1685.621 | 49.3317 | 50.8103 | 1674.1842 | 71.0573 | 73.6386 | 1.5117 | 5.6579 | 258.9937 | 10.984 | 933.7229 | 3.4143 |  | 19.3425 | 0.039729 | 0.53544 | 2.2343 | 0.38965 | 20.038 | 7.0644 | 85.8698 | 31.8595 | 145.2902 | 28.6854 | 267.689 | 54.2694 | 11310.483 | 1.689 | 79.9352 | 147.8767 | Zircon_27Apr22_Morgan_DG-01_align20.csv
DG-01_S_112 | 848.7957 | 31.102 | 286.4032 | 0.036643 | 155210.5949 | 19031.3838 | 279.1296 | 0.089951 | 7.76 | 4.2274 | 3.5462 | 0.2978 | 3.2925 | 0.90848 | 3.3579 | 3.2925 | 0.10295 | 1.317 | 1740.925 | 129.4406 | 139.2553 | 1678.0558 | 24.3291 | 27.409 | 1679.3531 | 29.119 | 31.6003 | 1680.3951 | 48.7041 | 52.5247 | -0.13941 | 3.2453 | 795.2229 | 4.2209 | 2342.7673 | 2.176 |  | 0.74801 |  | 0.67025 | 1.3299 | 0.16055 | 19.643 | 12.0192 | 184.0462 | 77.1303 | 374.3702 | 87.2818 | 817.6506 | 164.3873 | 14695.0887 | 1.8957 | 31.102 | 848.7957 | Zircon_27Apr22_Morgan_DG-01_align20.csv
DG-01_S_126 | 169.3776 | 33.2034 | 59.1022 | 0.19603 | 31518.282 | 2348.8462 | 51.2988 | 0.090614 | 5.6746 | 4.3363 | 2.6554 | 0.29782 | 1.9775 | 0.70057 | 3.3577 | 1.9775 | 0.1056 | 1.7722 | 1753.2255 | 95.295 | 108.2444 | 1724.7592 | 32.5455 | 34.8643 | 1700.2901 | 21.91 | 25.091 | 1680.5013 | 29.2534 | 35.1413 | 2.566 | 2.5014 | 77.7398 | 3.2409 | 504.3848 | 0.95146 |  | 4.6172 |  | 0.1372 | 0.38064 | 0.14376 | 5.9788 | 2.854 | 38.703 | 15.6257 | 79.0777 | 18.3502 | 187.0965 | 39.4869 | 12123.6183 | 0.67087 | 33.2034 | 169.3776 | Zircon_27Apr22_Morgan_DG-01_align20.csv
DG-01_S_68 | 115.6958 | 55.5738 | 42.9543 | 0.48034 | 20337.9736 | 1885.4028 | 22.48 | 0.081934 | 4.4445 | 4.3574 | 4.4781 | 0.29874 | 3.5364 | 0.77474 | 3.3474 | 3.5364 | 0.10579 | 2.7472 | 1591.7107 | 68.0298 | 83.2401 | 1728.0361 | 50.43 | 51.9902 | 1704.3025 | 36.9829 | 38.9464 | 1685.0556 | 52.439 | 55.9125 | 2.4872 | 4.1602 | 484.7471 | 15.6151 | 1528.8084 | 1.0351 | 0.037593 | 7.9219 | 0.10844 | 1.7197 | 4.29 | 0.55644 | 26.4835 | 9.8683 | 126.2086 | 51.8297 | 237.3731 | 48.8238 | 451.3087 | 86.2722 | 11372.6326 | 0.63519 | 55.5738 | 115.6958 | Zircon_27Apr22_Morgan_DG-01_align20.csv
DG-01_S_37 | 301.7629 | 69.4336 | 106.1286 | 0.23009 | 50314.7201 | 3749.6157 | 49.7586 | 0.081619 | 5.9032 | 4.2671 | 3.2624 | 0.29949 | 2.7832 | 0.82691 | 3.339 | 2.7832 | 0.10334 | 1.702 | 1585.8154 | 90.0363 | 102.1263 | 1684.8786 | 31.414 | 33.8965 | 1687.0395 | 26.8363 | 29.4683 | 1688.769 | 41.3491 | 45.6957 | -0.2309 | 3.0846 | 148.2307 | 2.3879 | 342.5648 | 2.0038 |  | 14.2479 |  | 0.68487 | 0.42307 | 0.18456 | 4.4176 | 2.0266 | 23.4564 | 9.6629 | 53.0315 | 13.0269 | 132.5005 | 28.3358 | 16362.213 | 1.496 | 69.4336 | 301.7629 | Zircon_27Apr22_Morgan_DG-01_align20.csv
DG-01_S_53 | 131.944 | 94.0839 | 51.8546 | 0.71306 | 21474.8418 | 841.1375 | 13.8869 | 0.083575 | 4.5321 | 4.3918 | 5.0551 | 0.29995 | 3.9772 | 0.77496 | 3.3339 | 3.9772 | 0.10619 | 3.1202 | 1622.3449 | 70.6531 | 86.02 | 1735.0429 | 57.2254 | 58.6058 | 1710.7901 | 41.8086 | 43.5585 | 1691.0461 | 59.1585 | 62.2716 | 2.5358 | 4.686 | 165.2184 | 7.4388 | 439.1782 | 1.6105 |  | 20.0749 | 0.036712 | 0.33896 | 0.81138 | 0.15322 | 7.5183 | 2.3783 | 29.4055 | 12.4807 | 69.4365 | 18.3116 | 173.3367 | 44.0209 | 12150.3521 | 0.7112 | 94.0839 | 131.944 | Zircon_27Apr22_Morgan_DG-01_align20.csv
DG-01_S_124 | 120.7293 | 58.8766 | 45.8129 | 0.48767 | 23514.0608 | 8129.5067 | 296.2299 | 0.089523 | 3.8792 | 4.3997 | 3.4439 | 0.30221 | 2.7258 | 0.76678 | 3.3089 | 2.7258 | 0.10559 | 2.1049 | 1732.992 | 64.4254 | 82.0523 | 1724.5574 | 38.6551 | 40.6285 | 1712.2903 | 28.4932 | 31.0161 | 1702.2825 | 40.7805 | 45.2786 | 1.2916 | 3.2384 | 218.1324 | 9.1293 | 767.5193 | 1.1314 |  | 9.2237 | 0.026926 | 0.70153 | 2.1865 | 0.26452 | 14.6941 | 5.4424 | 66.4148 | 26.8498 | 128.2752 | 26.0297 | 253.8174 | 51.4284 | 12084.9503 | 0.5766 | 58.8766 | 120.7293 | Zircon_27Apr22_Morgan_DG-01_align20.csv
DG-01_S_88 | 308.0982 | 58.4833 | 108.4441 | 0.18982 | 49370.8198 | 189422.0929 | 3487.7711 | 0.081835 | 5.9537 | 4.2427 | 5.4036 | 0.3032 | 4.5326 | 0.82919 | 3.2982 | 4.5326 | 0.10149 | 2.9418 | 1589.867 | 91.0292 | 102.6897 | 1651.52 | 54.5287 | 55.9937 | 1682.3271 | 44.4022 | 46.0431 | 1707.1421 | 67.9806 | 70.7798 | -3.3679 | 5.3471 | 141.1901 | 4.6849 | 464.767 | 2.8882 |  | 23.0411 |  | 0.66043 | 1.0333 | 0.42032 | 5.7829 | 2.3459 | 30.5393 | 13.2655 | 74.2413 | 18.1164 | 198.8002 | 50.3897 | 11540.5861 | 1.3052 | 58.4833 | 308.0982 | Zircon_27Apr22_Morgan_DG-01_align20.csv
DG-01_S_54 | 588.9616 | 53.3192 | 205.3844 | 0.090531 | 100308.878 | 14109.1645 | 438.8512 | 0.084156 | 5.5475 | 4.5175 | 2.8063 | 0.30425 | 2.5552 | 0.87738 | 3.2867 | 2.5552 | 0.10769 | 1.1603 | 1633.17 | 87.0367 | 100.0641 | 1760.6097 | 21.2127 | 24.6747 | 1734.1917 | 23.3299 | 26.3999 | 1712.3688 | 38.4247 | 43.2261 | 2.74 | 2.4772 | 666.5248 | 7.6726 | 2035.1349 | 2.4342 |  | 2.3473 | 0.057117 | 0.56502 | 2.2902 | 0.21671 | 22.279 | 10.2504 | 155.7389 | 67.4634 | 339.7921 | 78.4922 | 750.0747 | 146.436 | 13409.2148 | 2.9933 | 53.3192 | 588.9616 | Zircon_27Apr22_Morgan_DG-01_align20.csv
DG-01_S_60 | 164.9354 | 63.5327 | 61.0402 | 0.3852 | 27589.8848 | 979.6722 | 22.8041 | 0.076674 | 6.2987 | 4.6613 | 4.4043 | 0.30491 | 3.7014 | 0.82583 | 3.2797 | 3.7014 | 0.11087 | 2.3871 | 1493.202 | 90.6626 | 101.2994 | 1813.7971 | 43.3549 | 45.1248 | 1760.3177 | 36.8215 | 38.842 | 1715.6094 | 55.7534 | 59.1355 | 5.4134 | 3.8158 | 171.6776 | 6.9391 | 760.4141 | 1.2193 | 0.58689 | 7.7231 | 0.72974 | 4.7797 | 3.5099 | 1.2598 | 15.6792 | 5.3257 | 64.7156 | 25.2775 | 115.9571 | 24.0175 | 220.5035 | 45.5631 | 10316.7465 | 0.77949 | 63.5327 | 164.9354 | Zircon_27Apr22_Morgan_DG-01_align20.csv
DG-01_S_127 | 146.7728 | 57.5126 | 54.9031 | 0.39185 | 26391.9283 | 1412.6983 | 50.7521 | 0.089695 | 5.2515 | 4.3646 | 3.5617 | 0.30548 | 3.0749 | 0.84224 | 3.2736 | 3.0749 | 0.10362 | 1.7973 | 1736.1725 | 87.3691 | 101.0212 | 1690.0304 | 33.1515 | 35.4429 | 1705.6615 | 29.4234 | 31.8674 | 1718.4158 | 46.3836 | 50.4553 | -1.6796 | 3.3927 | 551.4052 | 15.3691 | 1550.5392 | 1.3782 |  | 7.9811 | 0.068737 | 0.99147 | 4.3841 | 0.54818 | 26.0007 | 9.8595 | 129.641 | 53.3862 | 255.2793 | 55.5805 | 510.6225 | 99.8506 | 13148.3032 | 0.90863 | 57.5126 | 146.7728 | Zircon_27Apr22_Morgan_DG-01_align20.csv
DG-01_S_135 | 142.7641 | 36.4316 | 53.4218 | 0.25519 | 26234.1303 | 3216.7545 | 66.0944 | 0.096635 | 5.3925 | 4.5354 | 5.1206 | 0.3148 | 4.5582 | 0.8803 | 3.1766 | 4.5582 | 0.10449 | 2.3332 | 1864.4971 | 96.0447 | 110.2368 | 1705.3654 | 42.9516 | 44.7303 | 1737.4855 | 42.6009 | 44.3484 | 1764.2958 | 70.3537 | 73.2323 | -3.4556 | 4.8794 | 347.3143 | 10.0592 | 913.4156 | 1.4735 |  | 4.0578 | 0.030573 | 0.55374 | 1.9004 | 0.12325 | 15.8176 | 5.9402 | 76.0242 | 30.4657 | 135.623 | 29.0701 | 260.5063 | 52.183 | 11374.8646 | 0.73474 | 36.4316 | 142.7641 | Zircon_27Apr22_Morgan_DG-01_align20.csv
DG-01_S_105 | 164.989 | 23.3555 | 60.0315 | 0.14156 | 32360.2355 | 1732.1663 | 33.4256 | 0.097806 | 8.0982 | 4.5042 | 4.614 | 0.3153 | 3.699 | 0.78798 | 3.1716 | 3.699 | 0.10361 | 2.7579 | 1886.0632 | 145.8275 | 156.0604 | 1689.7359 | 50.8708 | 52.413 | 1731.7508 | 38.338 | 40.2655 | 1766.7431 | 57.1617 | 60.6607 | -4.5573 | 4.6209 | 154.3777 | 3.3811 | 388.6241 | 0.89319 |  | 3.8726 | 0.031942 | 1.1686 | 1.7232 | 0.65444 | 9.7919 | 2.9659 | 36.1707 | 12.7443 | 55.8994 | 12.2102 | 111.8941 | 23.5025 | 8650.8082 | 0.49985 | 23.3555 | 164.989 | Zircon_27Apr22_Morgan_DG-01_align20.csv
DG-01_S_83 | 155.8935 | 38.4039 | 58.7091 | 0.24635 | 31682.7892 | 1125 | 44.1651 | 0.09763 | 5.4735 | 4.6488 | 3.0456 | 0.3168 | 2.4916 | 0.78698 | 3.1566 | 2.4916 | 0.10643 | 1.7514 | 1882.822 | 98.4014 | 113.2399 | 1739.1222 | 32.105 | 34.4885 | 1758.086 | 25.4497 | 28.297 | 1774.0827 | 38.6422 | 43.6662 | -2.0102 | 2.9126 | 617.6111 | 17.5425 | 1679.25 | 1.4772 | 0.44725 | 6.768 | 0.23474 | 1.7899 | 3.5317 | 0.53234 | 25.3604 | 10.3807 | 136.135 | 56.9425 | 281.6277 | 61.0995 | 581.0688 | 114.3341 | 11799.8845 | 0.70313 | 38.4039 | 155.8935 | Zircon_27Apr22_Morgan_DG-01_align20.csv
DG-01_S_77 | 864.8136 | 236.6265 | 340.8083 | 0.27362 | 183798.5373 | 9838.3562 | 165.7503 | 0.089813 | 2.4799 | 4.8567 | 2.9051 | 0.32706 | 2.2295 | 0.73092 | 3.0575 | 2.2295 | 0.1077 | 1.8625 | 1738.3717 | 41.308 | 66.4216 | 1760.8398 | 34.0497 | 36.297 | 1794.7747 | 24.4613 | 27.5161 | 1824.1195 | 35.4211 | 41.2378 | -3.5937 | 2.8389 | 377.3582 | 14.312 | 2727.9746 | 4.2755 | 0.46515 | 10.1221 | 0.15491 | 3.1156 | 6.3497 | 0.29386 | 47.7036 | 18.4207 | 243.6841 | 97.1496 | 439.3104 | 88.808 | 753.5721 | 141.6153 | 11819.9318 | 1.4711 | 236.6265 | 864.8136 | Zircon_27Apr22_Morgan_DG-01_align20.csv
DG-01_S_96 | 170.834 | 71.9939 | 77.6985 | 0.42143 | 33289.1582 | 1303.8842 | 48.8325 | 0.10237 | 4.8549 | 6.1476 | 7.8876 | 0.36466 | 6.9092 | 0.87164 | 2.7423 | 6.9092 | 0.12227 | 3.805 | 1970.0054 | 91.1281 | 108.1257 | 1989.6079 | 67.6724 | 68.7624 | 1997.0331 | 68.8842 | 70.0881 | 2004.2173 | 119.016 | 121.1455 | -0.73428 | 6.8936 | 177.8691 | 9.3885 | 744.4377 | 2.5611 | 0.012205 | 8.8126 | 0.066709 | 0.62325 | 1.8372 |  | 14.9907 | 4.8622 | 58.22 | 23.2753 | 105.35 | 22.5917 | 199.7888 | 39.4396 | 11430.1512 | 1.3093 | 71.9939 | 170.834 | Zircon_27Apr22_Morgan_DG-01_align20.csv
DG-01_S_121 | 163.0556 | 92.199 | 81.8743 | 0.56545 | 37150.5171 | 3813.7641 | 79.4305 | 0.10643 | 4.106 | 6.8782 | 5.2009 | 0.38929 | 4.5385 | 0.8628 | 2.5688 | 4.5385 | 0.12814 | 2.54 | 2044.2491 | 79.8317 | 99.6006 | 2072.6455 | 44.7457 | 46.3286 | 2095.8531 | 46.1061 | 47.9424 | 2119.555 | 81.9815 | 85.3606 | -2.2633 | 4.5298 | 145.9669 | 10.6407 | 1129.4484 | 2.7485 | 0.009665 | 11.885 | 0.22924 | 4.5256 | 5.841 | 0.46622 | 30.4136 | 8.9576 | 100.2912 | 38.2284 | 160.1846 | 31.244 | 262.0597 | 51.2898 | 10915.6957 | 1.2767 | 92.199 | 163.0556 | Zircon_27Apr22_Morgan_DG-01_align20.csv
DG-01_S_52 | 71.8182 | 111.7492 | 45.5975 | 1.556 | 15776.4065 | 778.4059 | 8.4315 | 0.084111 | 12.4563 | 12.3997 | 7.3036 | 0.41192 | 7.0258 | 0.95734 | 2.4277 | 7.0258 | 0.21832 | 1.9951 | 1632.3355 | 195.3348 | 201.4768 | 2968.3531 | 32.1575 | 34.0237 | 2635.1539 | 68.6253 | 70.0148 | 2223.687 | 132.1351 | 134.3999 | 25.0868 | 4.5248 | 266.7129 | 4.9818 | 730.3591 | 1.5233 | 0.087707 | 32.9094 | 0.16478 | 2.3425 | 3.551 | 1.2789 | 20.9124 | 6.8776 | 71.6437 | 24.9625 | 110.1444 | 22.0181 | 199.4295 | 39.713 | 12791.235 | 0.45984 | 111.7492 | 71.8182 | Zircon_27Apr22_Morgan_DG-01_align20.csv
DG-01_S_62 | 205.7489 | 89.0362 | 144.507 | 0.43274 | 58625.2041 | 1130.7322 | 13.4528 | 0.14314 | 2.5718 | 14.784 | 3.2959 | 0.52793 | 2.8555 | 0.84118 | 1.8942 | 2.8555 | 0.2031 | 1.6459 | 2703.9101 | 65.0892 | 102.679 | 2851.2955 | 26.8016 | 29.0546 | 2801.4402 | 31.3455 | 34.3698 | 2732.7208 | 63.6025 | 69.9994 | 4.1586 | 2.4057 | 247.6451 | 6.1342 | 1032.7962 | 2.0903 |  | 11.7338 |  | 1.8864 | 4.3977 | 0.77573 | 24.3279 | 7.6468 | 90.8798 | 35.0266 | 152.8864 | 29.639 | 264.824 | 58.0842 | 11429.8135 | 1.1833 | 89.0362 | 205.7489 | Zircon_27Apr22_Morgan_DG-01_align20.csv
Notes:
* Preferred dates in bold font (1500 Ma transition); discordant data (for 206Pb/238U > 500 Ma, disc. - 2s > 15%) indicated with a strikethrough.
Note on A4: blue: standard; black: unknown; red:flagged (see Notes)

## Table S3 standard data
Table S3. U-Pb isotope ratios and trace element concentrations by LA-ICPMS: standard data | [32 empty] | Table S2. U-Pb isotope ratios and trace element concentrations by LA-ICPMS: sample data
| Composition | [6 empty] | Corrected isotope ratios | [10 empty] | Dates (Ma) | [13 empty] | Concentrations (ppm)
| U | Th | Pb* |  | 206Pb | 206Pb |  | 208Pb* | ±2s | 207Pb* | ±2s | 206Pb* | ±2s | error | 238U | ±2s | 207Pb* | ±2s | 208Pb* | ±2s | ±2s-sys | 207Pb* | ±2s | ±2s-sys | 207Pb* | ±2s | ±2s-sys | 206Pb* | ±2s | ±2s-sys | disc. | ±2s
Analysis | ppm | ppm | ppm | Th/U | cps | 204Pb | ±1s | 232Th | (%) | 235U* | (%) | 238U | (%) | corr. | 206Pb* | (%) | 206Pb* | (%) | 232Th | (Ma) | (Ma) | 206Pb* | (Ma) | (Ma) | 235U | (Ma) | (Ma) | 238U* | (Ma) | (Ma) | (%) | (%) | P | Ti | Y | Nb | La | Ce | Pr | Nd | Sm | Eu | Gd | Tb | Dy | Ho | Er | Tm | Yb | Lu | Hf | Ta | Th | U | Experiment
Secondary standards
91500_201 | 61.3825 | 23.6617 | 13.2683 | 0.38548 | 6698.1831 | 417.3257 | 10.4277 | 0.060393 | 11.796 | 1.857 | 6.7731 | 0.17874 | 4.437 | 0.64747 | 5.5948 | 4.437 | 0.075352 | 5.1173 | 1185.2271 | 135.789 | 140.1889 | 1077.9092 | 102.71 | 103.6049 | 1065.9177 | 44.701 | 45.7553 | 1060.068 | 43.3719 | 45.2386 | 1.6552 | 10.1982 | 88.8191 | 3.93 | 114.023 | 0.63112 |  | 2.0332 |  |  | 0.21823 | 0.095707 | 1.8499 | 0.80798 | 8.7763 | 4.1551 | 19.3982 | 5.2297 | 53.2419 | 10.0857 | 5742.6187 | 0.49607 | 23.6617 | 61.3825 | Zircon_27Apr22_Morgan_DG-01_align20.csv
91500_202 | 63.429 | 23.7104 | 13.81 | 0.37381 | 6933.2889 | 975.2198 | 17.1597 | 0.063276 | 11.025 | 1.9547 | 6.9127 | 0.17921 | 5.0551 | 0.72473 | 5.58 | 5.0551 | 0.079107 | 4.7149 | 1240.1179 | 132.6129 | 137.5164 | 1174.8266 | 93.289 | 94.2452 | 1100.0696 | 46.4349 | 47.4869 | 1062.665 | 49.5251 | 51.1755 | 9.5471 | 8.3283 | 63.1043 | 3.0403 | 113.9321 | 0.6095 |  | 2.046 |  |  | 0.25799 | 0.28884 | 1.3865 | 0.69684 | 10.0449 | 4.0408 | 19.4674 | 5.211 | 53.0738 | 9.8887 | 5888.2209 | 0.51367 | 23.7104 | 63.429 | Zircon_27Apr22_Morgan_DG-01_align20.csv
91500_203 | 77.1038 | 27.6596 | 16.2159 | 0.35873 | 7348.8611 | 416.6966 | 7.9674 | 0.051951 | 7.8816 | 1.9238 | 5.5477 | 0.17704 | 3.8037 | 0.6744 | 5.6483 | 3.8037 | 0.078811 | 4.0384 | 1023.6734 | 78.6724 | 84.8352 | 1167.3843 | 79.989 | 81.144 | 1089.3953 | 37.0643 | 38.3477 | 1050.7995 | 36.8821 | 38.9813 | 9.9868 | 6.9298 | 36.0152 | 4.5268 | 125.8321 | 0.7035 |  | 2.4192 |  | 0.18148 | 0.39359 | 0.098456 | 1.8383 | 0.64594 | 10.3327 | 4.366 | 21.9291 | 5.7459 | 62.158 | 11.3829 | 6238.53 | 0.4494 | 27.6596 | 77.1038 | Zircon_27Apr22_Morgan_DG-01_align20.csv
91500_204 | 69.411 | 26.4355 | 15.3315 | 0.38086 | 7500.0238 | 425.2696 | 8.9719 | 0.05415 | 7.4081 | 1.9305 | 7.2102 | 0.18554 | 4.4581 | 0.61092 | 5.3896 | 4.4581 | 0.075461 | 5.6668 | 1065.8844 | 76.9154 | 83.702 | 1080.8169 | 113.6874 | 114.5241 | 1091.7012 | 48.2284 | 49.224 | 1097.1757 | 44.977 | 46.8547 | -1.5136 | 11.4601 | 94.2813 | 4.6515 | 121.9922 | 0.62012 |  | 2.3035 |  | 0.4009 | 0.19812 | 0.17686 | 1.7665 | 0.70709 | 9.3704 | 4.2573 | 21.0967 | 5.5284 | 56.9089 | 11.482 | 6116.622 | 0.52034 | 26.4355 | 69.411 | Zircon_27Apr22_Morgan_DG-01_align20.csv
FC1_191 | 753.3959 | 464.8153 | 176.1406 | 0.61696 | 86908.3822 | 2600.0509 | 44.5701 | 0.053481 | 2.8813 | 1.9297 | 3.4191 | 0.18464 | 3.0166 | 0.85939 | 5.4159 | 3.0166 | 0.075797 | 1.6095 | 1053.0481 | 29.5645 | 43.5414 | 1089.7109 | 32.2466 | 35.0623 | 1091.4311 | 22.8667 | 24.9339 | 1092.2895 | 30.3093 | 33.076 | -0.23663 | 4.0663 | 269.5727 | 6.3494 | 2171.6441 | 1.5296 |  | 16.9072 | 0.090399 | 1.5972 | 5.6034 | 0.096051 | 39.5514 | 14.7107 | 183.3299 | 71.0904 | 312.0074 | 66.8954 | 546.6201 | 103.2434 | 9380.1577 | 1.3119 | 464.8153 | 753.3959 | Zircon_27Apr22_Morgan_DG-01_align20.csv
FC1_192 | 724.9995 | 460.4689 | 172.5286 | 0.63513 | 83251.1914 | 10207.8268 | 130.2085 | 0.054243 | 2.1892 | 1.9653 | 3.4814 | 0.18714 | 3.3213 | 0.9336 | 5.3436 | 3.3213 | 0.076167 | 1.0436 | 1067.6731 | 22.7669 | 39.5892 | 1099.4509 | 20.8799 | 24.998 | 1103.7164 | 23.4288 | 25.4737 | 1105.8715 | 33.7516 | 36.3106 | -0.58399 | 3.6157 | 330.3821 | 6.4598 | 2144.9303 | 1.4053 |  | 15.3431 | 0.10245 | 2.6659 | 6.4184 | 0.20978 | 40.0631 | 15.8877 | 188.0423 | 70.0092 | 322.3044 | 64.8206 | 543.5679 | 102.2261 | 9160.9815 | 1.3725 | 460.4689 | 724.9995 | Zircon_27Apr22_Morgan_DG-01_align20.csv
FC1_193 | 826.8021 | 503.3973 | 196.1041 | 0.60885 | 89281.5475 | 8276.565 | 136.9424 | 0.054308 | 1.8722 | 1.9523 | 3.7253 | 0.18772 | 3.3311 | 0.87501 | 5.3271 | 3.3311 | 0.075428 | 1.6678 | 1068.9078 | 19.4918 | 38.2107 | 1079.9595 | 33.4634 | 36.2127 | 1099.2295 | 25.0134 | 26.9258 | 1109.0016 | 33.9388 | 36.4851 | -2.6892 | 4.4722 | 282.0157 | 7.2925 | 2366.8631 | 1.524 |  | 16.417 | 0.19552 | 3.0903 | 8.1025 | 0.23844 | 49.5886 | 17.9841 | 228.138 | 81.4954 | 361.5324 | 74.9637 | 623.6701 | 112.9032 | 9701.473 | 1.6713 | 503.3973 | 826.8021 | Zircon_27Apr22_Morgan_DG-01_align20.csv
FC1_194 | 787.038 | 457.1592 | 182.3831 | 0.58086 | 88201.468 | 19697.6176 | 392.3718 | 0.053966 | 2.755 | 1.928 | 3.579 | 0.18422 | 3.1078 | 0.84695 | 5.4282 | 3.1078 | 0.075905 | 1.775 | 1062.3551 | 28.5117 | 43.3563 | 1092.5542 | 35.5491 | 38.139 | 1090.8608 | 23.9291 | 25.9053 | 1090.0019 | 31.1657 | 33.8379 | 0.23361 | 4.3214 | 292.7491 | 6.2444 | 2381.4876 | 1.3756 |  | 13.3974 | 0.25555 | 4.056 | 9.5944 | 0.1963 | 51.885 | 17.8694 | 213.7756 | 80.0687 | 347.654 | 70.3252 | 587.4646 | 105.1355 | 9365.1284 | 1.7657 | 457.1592 | 787.038 | Zircon_27Apr22_Morgan_DG-01_align20.csv
FC1_195 | 330.9988 | 213.7562 | 77.7549 | 0.64579 | 37766.5193 | 2814.4843 | 42.0612 | 0.054801 | 3.9246 | 1.8835 | 3.5292 | 0.1846 | 2.8769 | 0.79237 | 5.4171 | 2.8769 | 0.073999 | 2.0442 | 1078.3645 | 41.2124 | 52.2161 | 1041.4389 | 41.255 | 43.4798 | 1075.2903 | 23.4072 | 25.3888 | 1092.0593 | 28.9 | 31.7857 | -4.8606 | 4.9955 | 209.056 | 17.2314 | 2107.1735 | 1.1599 |  | 9.402 | 0.477 | 6.0625 | 11.8428 | 0.34074 | 55.8594 | 18.1834 | 211.7248 | 75.0857 | 317.7469 | 60.9336 | 477.8072 | 89.5875 | 10186.2615 | 1.0604 | 213.7562 | 330.9988 | Zircon_27Apr22_Morgan_DG-01_align20.csv
FC1_196 | 296.8581 | 198.3912 | 71.1909 | 0.6683 | 35146.9577 | 6362.7953 | 79.0023 | 0.055935 | 3.4305 | 1.9012 | 3.6566 | 0.18741 | 2.0393 | 0.5267 | 5.3358 | 2.0393 | 0.073574 | 3.0351 | 1100.0852 | 36.7301 | 49.1627 | 1029.7978 | 61.3589 | 62.8809 | 1081.5084 | 24.3307 | 26.254 | 1107.3553 | 20.7495 | 24.7009 | -7.5313 | 6.7164 | 228.6658 | 17.3286 | 1976.6593 | 1.1081 |  | 8.899 | 0.20377 | 4.4559 | 11.1111 | 0.28076 | 53.9732 | 17.6107 | 196.2966 | 71.4037 | 275.7038 | 56.0477 | 472.9664 | 83.8214 | 9463.9898 | 0.78232 | 198.3912 | 296.8581 | Zircon_27Apr22_Morgan_DG-01_align20.csv
FC1_197 | 330.9778 | 220.8812 | 79.6414 | 0.66736 | 37332.2138 | 1212.3204 | 20.2846 | 0.053858 | 4.3722 | 2.0096 | 3.4399 | 0.18882 | 2.8524 | 0.80497 | 5.2959 | 2.8524 | 0.077187 | 1.9227 | 1060.2746 | 45.1626 | 55.8113 | 1126.0155 | 38.3165 | 40.7059 | 1118.7458 | 23.3224 | 25.3809 | 1115.0011 | 29.2053 | 32.1209 | 0.97818 | 4.2522 | 250.2973 | 17.721 | 2070.2089 | 1.178 |  | 9.3702 | 0.23687 | 4.643 | 11.134 | 0.49928 | 58.7245 | 18.7312 | 207.2707 | 76.4258 | 311.9029 | 61.8628 | 506.228 | 87.8744 | 10462.5342 | 1.1803 | 220.8812 | 330.9778 | Zircon_27Apr22_Morgan_DG-01_align20.csv
FC1_198 | 340.6365 | 221.0031 | 81.2811 | 0.64879 | 37353.3977 | 2118.0211 | 39.3653 | 0.055283 | 2.1164 | 1.9091 | 3.7355 | 0.18763 | 3.2947 | 0.86267 | 5.3296 | 3.2947 | 0.073794 | 1.7604 | 1087.6017 | 22.4098 | 40.3955 | 1035.8247 | 35.5582 | 38.1887 | 1084.2679 | 24.8914 | 26.7662 | 1108.5237 | 33.5546 | 36.0947 | -7.0185 | 4.898 | 243.5652 | 16.8457 | 2149.1805 | 1.2119 | 0.1688 | 13.3707 | 0.38954 | 6.049 | 9.2042 | 0.34775 | 60.8781 | 19.9023 | 219.6957 | 76.9209 | 314.5225 | 63.3515 | 512.5489 | 95.8298 | 10415.6756 | 1.0675 | 221.0031 | 340.6365 | Zircon_27Apr22_Morgan_DG-01_align20.csv
Seiland_171 | 52.3236 | 47.2947 | 6.0543 | 0.90389 | 2530.5202 | 234.5892 | 4.1829 | 0.025326 | 11.1912 | 0.62815 | 11.3021 | 0.087972 | 3.9923 | 0.34803 | 11.3672 | 3.9923 | 0.051786 | 10.5735 | 505.5217 | 55.8723 | 57.9726 | 276.0111 | 242.1802 | 242.6885 | 494.9407 | 44.2749 | 44.6519 | 543.5348 | 20.8101 | 21.9008 | -96.925 | 172.9522 | 87.055 | 3.7975 | 253.2185 | 1.0962 |  | 2.8926 |  | 0.17868 | 0.49824 | 0.53221 | 2.5382 | 1.8467 | 21.5065 | 9.0791 | 43.1741 | 10.8703 | 107.1603 | 21.3869 | 5714.5249 | 0.66956 | 47.2947 | 52.3236 | Zircon_27Apr22_Morgan_DG-01_align20.csv
Seiland_172 | 41.6053 | 38.93 | 4.9222 | 0.9357 | 2518.2657 | 233.4527 | 6.2029 | 0.025867 | 9.4054 | 0.64267 | 11.9277 | 0.08915 | 4.9349 | 0.40974 | 11.2171 | 4.9349 | 0.052284 | 10.859 | 516.1825 | 47.9342 | 50.4648 | 297.827 | 247.7514 | 248.2442 | 503.9578 | 47.3832 | 47.7455 | 550.5059 | 26.0391 | 26.9403 | -84.8408 | 154.0107 | 65.2652 | 1.4801 | 201.2608 | 0.81569 |  | 2.1063 | 0.015556 | 0.34731 | 0.30037 | 0.41314 | 3.5039 | 1.3584 | 17.0762 | 6.9274 | 36.6922 | 8.2889 | 83.9943 | 16.5639 | 4746.2439 | 0.60106 | 38.93 | 41.6053 | Zircon_27Apr22_Morgan_DG-01_align20.csv
Seiland_173 | 59.0642 | 53.3733 | 6.905 | 0.90365 | 2598.0209 | 173.1503 | 3.536 | 0.026898 | 9.6034 | 0.71195 | 9.2348 | 0.087149 | 6.8506 | 0.73807 | 11.4746 | 6.8506 | 0.05925 | 6.1928 | 536.4752 | 50.8422 | 53.5491 | 576.2686 | 134.6169 | 135.4486 | 545.9033 | 38.9956 | 39.4886 | 538.6524 | 35.4012 | 36.0346 | 6.5275 | 22.683 | 61.2176 | 2.2486 | 233.4482 | 1.0495 |  | 3.1067 |  | 0.14581 | 0.51201 | 0.85945 | 3.5241 | 1.5719 | 20.2509 | 7.7876 | 41.168 | 10.3255 | 98.6649 | 19.9821 | 5935.7338 | 0.99087 | 53.3733 | 59.0642 | Zircon_27Apr22_Morgan_DG-01_align20.csv
Seiland_174 | 53.9641 | 49.5682 | 6.2972 | 0.91854 | 2740.1242 | 170.7218 | 3.6071 | 0.026339 | 9.0112 | 0.61534 | 9.8777 | 0.087745 | 5.7416 | 0.57707 | 11.3966 | 5.7416 | 0.050861 | 8.0376 | 525.4834 | 46.7422 | 49.5585 | 234.5556 | 185.4823 | 186.1635 | 486.9195 | 38.2063 | 38.6288 | 542.1895 | 29.8569 | 30.6147 | -131.1561 | 183.2367 | 44.5987 | 2.7502 | 211.4379 | 1.1155 |  | 2.4619 |  | 0.17042 | 0.26401 | 0.36592 | 3.6508 | 1.364 | 19.7869 | 7.5576 | 36.2238 | 9.3673 | 86.9256 | 17.6726 | 5223.3592 | 0.58387 | 49.5682 | 53.9641 | Zircon_27Apr22_Morgan_DG-01_align20.csv
Seiland_175 | 58.0435 | 51.2152 | 6.4799 | 0.88236 | 2706.542 | 180.3829 | 3.2027 | 0.026251 | 7.3931 | 0.66741 | 7.6256 | 0.083359 | 3.775 | 0.4868 | 11.9962 | 3.775 | 0.058068 | 6.6256 | 523.7364 | 38.2233 | 41.5372 | 532.3381 | 145.0993 | 145.8824 | 519.1383 | 30.9925 | 31.5677 | 516.144 | 18.7251 | 19.8126 | 3.0421 | 26.6609 | 106.944 | 2.4495 | 230.6827 | 1.1505 |  | 2.6569 | 0.028501 | 0.14097 | 0.62218 | 0.68456 | 3.7542 | 1.4388 | 17.6956 | 8.3564 | 40.014 | 9.121 | 93.064 | 18.6158 | 5457.775 | 0.634 | 51.2152 | 58.0435 | Zircon_27Apr22_Morgan_DG-01_align20.csv
Seiland_176 | 52.4917 | 46.6725 | 6.0312 | 0.88914 | 2513.4506 | 1361.3681 | 24.6645 | 0.026135 | 8.3671 | 0.64731 | 10.0792 | 0.086681 | 5.8523 | 0.57661 | 11.5366 | 5.8523 | 0.054162 | 8.2062 | 521.4625 | 43.073 | 46.0133 | 377.7856 | 184.586 | 185.236 | 506.8243 | 40.2158 | 40.6447 | 535.8759 | 30.0931 | 30.8325 | -41.8466 | 69.7625 | 117.363 | 2.265 | 241.7688 | 0.82041 |  | 2.8277 | 0.028701 | 0.15424 | 0.67609 | 0.61783 | 4.9386 | 1.5409 | 18.4322 | 8.4758 | 41.5997 | 10.3606 | 97.9853 | 20.0589 | 5499.6926 | 0.80727 | 46.6725 | 52.4917 | Zircon_27Apr22_Morgan_DG-01_align20.csv
Seiland_179 | 51.8188 | 46.9739 | 5.9604 | 0.9065 | 2502.6189 | 232.0001 | 3.9876 | 0.0246 | 10.9769 | 0.68389 | 11.0903 | 0.087476 | 5.0598 | 0.45211 | 11.4317 | 5.0598 | 0.056702 | 9.8688 | 491.1966 | 53.2682 | 55.2939 | 479.9686 | 218.0699 | 218.588 | 529.123 | 45.7348 | 46.1396 | 540.5915 | 26.2372 | 27.1061 | -12.6306 | 51.464 | 28.826 | 2.591 | 244.1174 | 0.98754 |  | 3.1695 |  | 0.2136 | 0.36946 | 0.5219 | 3.322 | 1.385 | 18.9681 | 9.0385 | 41.3581 | 10.5751 | 106.6152 | 20.6217 | 5575.809 | 0.77464 | 46.9739 | 51.8188 | Zircon_27Apr22_Morgan_DG-01_align20.csv
Seiland_180 | 52.1802 | 46.1945 | 5.9778 | 0.88529 | 2597.3404 | 318.4799 | 4.8065 | 0.028168 | 6.8378 | 0.6597 | 6.0338 | 0.084559 | 4.6295 | 0.75897 | 11.826 | 4.6295 | 0.056583 | 3.8697 | 561.4621 | 37.8632 | 41.4696 | 475.2829 | 85.5793 | 86.8925 | 514.4312 | 24.3523 | 25.0731 | 523.2795 | 23.2681 | 24.1858 | -10.0985 | 20.4199 | 118.2995 | 3.404 | 196.082 | 1.1254 |  | 2.6078 |  | 0.1795 | 0.34725 | 0.49053 | 3.1223 | 1.3913 | 18.2337 | 7.1536 | 36.5753 | 8.9841 | 83.8546 | 16.3646 | 5106.4629 | 0.63696 | 46.1945 | 52.1802 | Zircon_27Apr22_Morgan_DG-01_align20.csv
Zirconia_181 | 258.0355 | 560.4698 | 22.9731 | 2.1721 | 7186.9778 | 580.8724 | 9.565 | 0.016675 | 4.0701 | 0.36336 | 6.5836 | 0.04999 | 4.6092 | 0.69241 | 20.004 | 4.6092 | 0.052717 | 4.7009 | 334.2547 | 13.4926 | 16.9154 | 316.6215 | 106.894 | 108.017 | 314.7185 | 17.8163 | 18.2603 | 314.46 | 14.1463 | 14.7079 | 0.68269 | 33.8267 | 145.7451 | 4.5928 | 1496.5958 | 0.53681 | 0.060635 | 77.5889 | 1.5319 | 22.8174 | 31.8273 | 20.3771 | 111.0523 | 26.6189 | 216.6721 | 55.8536 | 186.4631 | 32.4673 | 234.9293 | 39.3334 | 7952.5425 | 0.22218 | 560.4698 | 258.0355 | Zircon_27Apr22_Morgan_DG-01_align20.csv
Zirconia_182 | 241.7512 | 532.8127 | 21.8449 | 2.204 | 7202.4803 | 7202.4803 | 142.6243 | 0.016401 | 4.2998 | 0.36397 | 5.7837 | 0.051381 | 3.7213 | 0.63257 | 19.4623 | 3.7213 | 0.051376 | 4.4276 | 328.8173 | 14.024 | 17.2438 | 257.7422 | 101.7461 | 102.9499 | 315.1739 | 15.671 | 16.1752 | 322.9963 | 11.7234 | 12.4305 | -25.3176 | 49.6789 | 30.4261 | 3.6288 | 1459.1366 | 0.53105 | 0.057312 | 72.404 | 1.5155 | 22.9396 | 32.7852 | 19.7095 | 103.0885 | 24.3509 | 197.5691 | 55.3046 | 173.8605 | 29.951 | 235.2123 | 38.0117 | 7557.0546 | 0.30042 | 532.8127 | 241.7512 | Zircon_27Apr22_Morgan_DG-01_align20.csv
Zirconia_183 | 280.7847 | 646.5234 | 25.8565 | 2.3026 | 7779.7561 | 1737.3631 | 25.259 | 0.015664 | 3.3324 | 0.39507 | 8.5089 | 0.052953 | 4.231 | 0.49063 | 18.8846 | 4.231 | 0.05411 | 7.3824 | 314.1453 | 10.3875 | 14.3296 | 375.6615 | 166.117 | 166.8407 | 338.0653 | 24.4669 | 24.8316 | 332.6273 | 13.7165 | 14.3526 | 11.4556 | 39.3241 | 66.751 | 1.7627 | 1638.2033 | 0.76518 | 0.090797 | 85.323 | 1.5492 | 25.5296 | 40.492 | 22.6539 | 128.1173 | 28.9963 | 240.4766 | 64.9937 | 208.738 | 36.0319 | 280.0156 | 44.8399 | 8831.4391 | 0.42664 | 646.5234 | 280.7847 | Zircon_27Apr22_Morgan_DG-01_align20.csv
Zirconia_184 | 264.8515 | 592.4199 | 23.9656 | 2.2368 | 7604.0726 | 1069.5817 | 19.2833 | 0.015838 | 3.5466 | 0.36861 | 4.3118 | 0.05219 | 3.0581 | 0.69119 | 19.1607 | 3.0581 | 0.051225 | 3.0397 | 317.6126 | 11.1764 | 14.9821 | 250.956 | 69.9386 | 71.7173 | 318.6233 | 11.7917 | 12.4623 | 327.9532 | 9.7782 | 10.6294 | -30.6816 | 36.6273 | 105.1788 | 3.5087 | 1566.5443 | 0.83047 |  | 76.4212 | 1.6896 | 26.2948 | 35.9706 | 20.6607 | 113.2111 | 27.1911 | 221.9442 | 57.506 | 198.3887 | 33.5944 | 255.8579 | 42.5467 | 8746.4339 | 0.41981 | 592.4199 | 264.8515 | Zircon_27Apr22_Morgan_DG-01_align20.csv
Zirconia_185 | 243.4449 | 550.603 | 22.8097 | 2.2617 | 7338.251 | 680.2851 | 12.7671 | 0.016578 | 4.6315 | 0.39608 | 6.9304 | 0.053129 | 3.197 | 0.45061 | 18.8222 | 3.197 | 0.05407 | 6.1489 | 332.3282 | 15.2659 | 18.4275 | 373.9411 | 138.4061 | 139.2709 | 338.8022 | 19.9646 | 20.4131 | 333.7021 | 10.397 | 11.2323 | 10.7608 | 33.1468 | 63.5845 | 3.1306 | 1482.631 | 0.75356 | 0.23811 | 78.1402 | 1.6901 | 25.2227 | 28.699 | 19.6539 | 112.3077 | 25.3521 | 203.5925 | 53.0507 | 171.219 | 30.5059 | 240.1806 | 36.471 | 7448.8893 | 0.34914 | 550.603 | 243.4449 | Zircon_27Apr22_Morgan_DG-01_align20.csv
Zirconia_186 | 319.5083 | 1250.7349 | 37.4378 | 3.9146 | 9806.9432 | 5311.402 | 85.9562 | 0.015878 | 2.3473 | 0.38708 | 5.8656 | 0.052004 | 3.2152 | 0.53558 | 19.2294 | 3.2152 | 0.053983 | 4.9059 | 318.4016 | 7.4154 | 12.3607 | 370.3646 | 110.4968 | 111.5793 | 332.2317 | 16.6204 | 17.1396 | 326.8118 | 10.2457 | 11.0604 | 11.7595 | 26.4712 | 54.8886 | 8.8063 | 846.3501 | 0.85933 | 0.047003 | 90.1236 | 1.0712 | 17.003 | 23.7884 | 12.8896 | 69.4309 | 15.6096 | 119.1709 | 29.7111 | 92.0754 | 16.0082 | 118.9818 | 19.0927 | 8431.8552 | 0.25961 | 1250.7349 | 319.5083 | Zircon_27Apr22_Morgan_DG-01_align20.csv
Zirconia_189 | 337.7635 | 1230.2303 | 39.2536 | 3.6423 | 9491.952 | 371.7839 | 4.4789 | 0.017011 | 3.3925 | 0.35879 | 6.129 | 0.051453 | 3.057 | 0.48654 | 19.4351 | 3.057 | 0.050573 | 5.3121 | 340.9284 | 11.4689 | 15.377 | 221.4405 | 122.8794 | 123.8743 | 311.3083 | 16.4324 | 16.9047 | 323.4385 | 9.6436 | 10.4991 | -46.0611 | 81.1676 | 70.581 | 14.6653 | 1508.8837 | 1.5809 | 0.24489 | 137.462 | 2.664 | 36.9478 | 48.2216 | 26.3478 | 138.0611 | 30.479 | 225.4114 | 54.4299 | 169.916 | 27.2855 | 197.3594 | 29.7193 | 8645.4325 | 0.57098 | 1230.2303 | 337.7635 | Zircon_27Apr22_Morgan_DG-01_align20.csv
Zirconia_190 | 338.5129 | 1210.8815 | 38.138 | 3.5771 | 9782.4414 | 3382.2087 | 59.2778 | 0.016424 | 2.0327 | 0.3565 | 6.913 | 0.051125 | 5.122 | 0.73444 | 19.5598 | 5.122 | 0.050574 | 4.6428 | 329.2639 | 6.6388 | 11.9123 | 221.4178 | 107.3987 | 108.5351 | 309.6005 | 18.4477 | 18.8657 | 321.4265 | 16.0597 | 16.5814 | -45.1674 | 70.786 | 93.5478 | 13.7254 | 1459.7912 | 1.5303 | 0.22597 | 136.55 | 2.3345 | 33.6201 | 41.6927 | 25.6099 | 135.445 | 28.6816 | 219.1797 | 53.6806 | 164.1618 | 25.09 | 175.1753 | 29.4112 | 8376.1131 | 0.46728 | 1210.8815 | 338.5129 | Zircon_27Apr22_Morgan_DG-01_align20.csv
Primary standards
PL_141 | 757.7129 | 77.5196 | 43.4643 | 0.10231 | 24579.2433 | 1212.738 | 22.666 | 0.015696 | 13.0075 | 0.39679 | 4.5309 | 0.052594 | 2.899 | 0.62177 | 19.0137 | 2.899 | 0.054717 | 3.4821 | 314.7872 | 40.6287 | 41.8259 | 400.6729 | 78.0104 | 79.521 | 339.3143 | 13.0689 | 13.7432 | 330.4261 | 9.3375 | 10.2379 | 17.5322 | 16.2246 | 395.6079 | 90.9574 | 615.7703 | 4.1904 |  | 2.3909 | 0.16459 | 2.5137 | 3.4507 | 1.2305 | 17.4438 | 6.5551 | 68.4687 | 19.8611 | 69.5579 | 11.5724 | 78.9123 | 10.992 | 11664.2411 | 2.8807 | 77.5196 | 757.7129 | Zircon_27Apr22_Morgan_DG-01_align20.csv
PL_142 | 739.3968 | 75.427 | 42.274 | 0.10201 | 24830.1324 | 1084.3214 | 19.4533 | 0.016736 | 8.109 | 0.39284 | 4.3732 | 0.052332 | 3.2539 | 0.7274 | 19.1087 | 3.2539 | 0.054443 | 2.9217 | 335.4741 | 26.9792 | 28.9804 | 389.4046 | 65.5867 | 67.3838 | 336.4387 | 12.5238 | 13.2162 | 328.8248 | 10.4313 | 11.2372 | 15.557 | 14.4726 | 428.6319 | 85.2527 | 583.4884 | 3.8706 |  | 2.1776 | 0.13004 | 1.8899 | 4.0202 | 0.98258 | 19.5772 | 6.1097 | 68.161 | 18.3145 | 64.5534 | 10.8448 | 78.904 | 10.3705 | 11216.6918 | 2.5502 | 75.427 | 739.3968 | Zircon_27Apr22_Morgan_DG-01_align20.csv
PL_143 | 755.984 | 77.927 | 45.2228 | 0.10308 | 25281.2168 | 3555.9848 | 68.6045 | 0.019499 | 5.6219 | 0.39329 | 5.3158 | 0.054658 | 4.2642 | 0.79171 | 18.2956 | 4.2642 | 0.052187 | 3.174 | 390.3266 | 21.7332 | 24.97 | 293.5782 | 72.4717 | 74.158 | 336.771 | 15.236 | 15.8112 | 343.0562 | 14.2462 | 14.897 | -16.8534 | 29.2514 | 320.8088 | 87.3948 | 618.405 | 4.2228 | 0.023762 | 2.2567 | 0.176 | 2.1809 | 4.5679 | 0.73365 | 19.3744 | 6.4767 | 64.928 | 19.4145 | 67.4268 | 11.6952 | 80.4975 | 11.0213 | 11808.7064 | 2.8622 | 77.927 | 755.984 | Zircon_27Apr22_Morgan_DG-01_align20.csv
PL_145 | 755.2431 | 75.5508 | 43.4531 | 0.10004 | 23973.767 | 12984.5424 | 189.9849 | 0.015844 | 5.5945 | 0.38516 | 3.8714 | 0.052874 | 2.7486 | 0.68765 | 18.913 | 2.7486 | 0.052833 | 2.7262 | 317.7237 | 17.6361 | 20.2763 | 321.6603 | 61.9345 | 63.8851 | 330.8308 | 10.9304 | 11.6974 | 332.141 | 8.8982 | 9.8494 | -3.2583 | 20.0735 | 384.8828 | 83.8439 | 585.3105 | 4.4753 |  | 1.8987 | 0.08489 | 2.2146 | 5.3257 | 1.0553 | 15.2715 | 6.276 | 65.674 | 19.65 | 63.9205 | 11.6034 | 81.5474 | 10.0877 | 11738.9155 | 2.7692 | 75.5508 | 755.2431 | Zircon_27Apr22_Morgan_DG-01_align20.csv
PL_146 | 738.1675 | 73.6262 | 42.9277 | 0.099742 | 23275.9611 | 1450.1988 | 22.8505 | 0.017817 | 9.3955 | 0.39274 | 4.2022 | 0.053247 | 3.2304 | 0.75123 | 18.7803 | 3.2304 | 0.053495 | 2.6875 | 356.9569 | 33.2435 | 35.0885 | 349.8689 | 60.75 | 62.7181 | 336.3715 | 12.0321 | 12.7523 | 334.4265 | 10.5279 | 11.3538 | 4.4138 | 16.8678 | 412.6179 | 84.3984 | 592.4839 | 4.1845 |  | 1.9089 | 0.11282 | 2.1378 | 4.2597 | 1.0469 | 14.1941 | 6.125 | 64.1536 | 18.7414 | 66.2444 | 10.951 | 80.6692 | 10.495 | 11873.5151 | 2.5916 | 73.6262 | 738.1675 | Zircon_27Apr22_Morgan_DG-01_align20.csv
PL_147 | 721.983 | 75.3796 | 43.0796 | 0.10441 | 23857.8382 | 23857.8382 | 369.3986 | 0.016411 | 7.8002 | 0.38743 | 3.8032 | 0.054853 | 2.6181 | 0.6645 | 18.2307 | 2.6181 | 0.051226 | 2.7586 | 329.0039 | 25.4553 | 27.4718 | 250.9954 | 63.4713 | 65.4261 | 332.4871 | 10.7835 | 11.5677 | 344.2452 | 8.7764 | 9.8069 | -37.152 | 34.8586 | 329.489 | 85.3934 | 595.4494 | 4.882 |  | 2.0699 | 0.070888 | 2.1483 | 3.7888 | 1.2206 | 15.3653 | 6.2445 | 66.4038 | 18.8141 | 61.9171 | 12.2073 | 78.9213 | 10.5032 | 12445.5329 | 2.5803 | 75.3796 | 721.983 | Zircon_27Apr22_Morgan_DG-01_align20.csv
PL_148 | 722.1741 | 72.5729 | 42.0113 | 0.10049 | 23288.0582 | 2158.8957 | 26.984 | 0.015165 | 10.2968 | 0.38845 | 4.9681 | 0.053549 | 3.2986 | 0.64944 | 18.6744 | 3.2986 | 0.052611 | 3.715 | 304.2063 | 31.0891 | 32.5248 | 312.1002 | 84.5406 | 85.986 | 333.2345 | 14.1131 | 14.7232 | 336.2746 | 10.808 | 11.6237 | -7.7457 | 29.3905 | 366.0699 | 82.3202 | 605.3244 | 4.3602 |  | 2.3294 | 0.17192 | 2.185 | 4.0483 | 1.0618 | 15.1404 | 5.69 | 63.3981 | 18.2913 | 63.0655 | 10.8435 | 75.4709 | 10.2075 | 11523.7095 | 2.8389 | 72.5729 | 722.1741 | Zircon_27Apr22_Morgan_DG-01_align20.csv
PL_149 | 690.9605 | 69.731 | 41.3193 | 0.10092 | 22299.1105 | 1264.4109 | 22.2321 | 0.016221 | 8.0638 | 0.40707 | 4.0121 | 0.054925 | 2.8974 | 0.70171 | 18.2066 | 2.8974 | 0.053752 | 2.7752 | 325.2313 | 26.0162 | 27.9371 | 360.687 | 62.6128 | 64.5178 | 346.7621 | 11.7856 | 12.5592 | 344.6882 | 9.7248 | 10.6676 | 4.4357 | 16.807 | 397.4265 | 83.2485 | 579.1613 | 4.1628 | 0.038984 | 1.9045 | 0.15742 | 1.6498 | 3.587 | 1.12 | 15.5371 | 5.9588 | 60.9174 | 17.3382 | 61.7118 | 10.5833 | 75.1027 | 9.7282 | 11648.842 | 2.6104 | 69.731 | 690.9605 | Zircon_27Apr22_Morgan_DG-01_align20.csv
PL_150 | 675.0493 | 67.3446 | 40.2348 | 0.099763 | 22600.972 | 1209.7827 | 22.6932 | 0.017751 | 9.0041 | 0.39162 | 4.5682 | 0.054706 | 3.0451 | 0.64948 | 18.2795 | 3.0451 | 0.05192 | 3.4053 | 355.6476 | 31.7429 | 33.6349 | 281.8821 | 77.9142 | 79.4965 | 335.5545 | 13.0533 | 13.719 | 343.3503 | 10.1817 | 11.0793 | -21.8063 | 33.8613 | 306.0342 | 81.0288 | 563.6793 | 3.9302 |  | 2.153 | 0.12418 | 2.1598 | 3.2051 | 1.0415 | 14.3045 | 5.6375 | 62.5914 | 17.9939 | 62.8439 | 10.6077 | 74.7689 | 9.3558 | 11837.4512 | 2.5689 | 67.3446 | 675.0493 | Zircon_27Apr22_Morgan_DG-01_align20.csv
PL_151 | 707.1988 | 67.5612 | 39.2041 | 0.095534 | 21337.1035 | 1590.1031 | 31.196 | 0.016242 | 8.2425 | 0.37504 | 5.6784 | 0.050904 | 3.2024 | 0.5509 | 19.6447 | 3.2024 | 0.053434 | 4.6892 | 325.6541 | 26.627 | 28.4973 | 347.2829 | 106.0464 | 107.1858 | 323.3788 | 15.7259 | 16.2499 | 320.0714 | 9.9997 | 10.8011 | 7.8356 | 28.2903 | 355.4374 | 79.8866 | 567.4733 | 4.4567 | 0.025339 | 2.0778 | 0.13137 | 2.3256 | 3.2474 | 0.93132 | 14.5255 | 6.0338 | 64.2993 | 18.1835 | 60.0052 | 11.3064 | 76.9969 | 10.1656 | 12060.6562 | 2.418 | 67.5612 | 707.1988 | Zircon_27Apr22_Morgan_DG-01_align20.csv
PL_152 | 666.4925 | 65.18 | 38.573 | 0.097796 | 20637.0996 | 1537.9422 | 27.9356 | 0.017713 | 6.6569 | 0.38773 | 5.4091 | 0.053063 | 4.7037 | 0.86025 | 18.8455 | 4.7037 | 0.052995 | 2.6709 | 354.8923 | 23.4186 | 25.8967 | 328.5846 | 60.6039 | 62.5889 | 332.7083 | 15.3455 | 15.9081 | 333.3004 | 15.2791 | 15.8585 | -1.4352 | 19.2778 | 347.2571 | 78.2363 | 528.9663 | 3.7224 |  | 2.1509 | 0.12217 | 1.347 | 3.6678 | 1.0362 | 13.2612 | 5.3416 | 58.726 | 16.6521 | 58.1738 | 9.7915 | 72.9131 | 9.3358 | 11212.154 | 2.3648 | 65.18 | 666.4925 | Zircon_27Apr22_Morgan_DG-01_align20.csv
PL_153 | 648.7337 | 62.7895 | 37.3853 | 0.096788 | 20778.2921 | 20778.2921 | 334.572 | 0.017346 | 10.0787 | 0.39622 | 4.7253 | 0.052809 | 2.9339 | 0.60381 | 18.9362 | 2.9339 | 0.054416 | 3.7041 | 347.5947 | 34.7336 | 36.3696 | 388.2653 | 83.1663 | 84.5901 | 338.9006 | 13.6156 | 14.2667 | 331.7431 | 9.4868 | 10.3879 | 14.5576 | 18.4641 | 319.9346 | 78.1623 | 522.3503 | 3.6625 |  | 2.0475 | 0.09726 | 1.8253 | 3.0482 | 0.65896 | 13.1957 | 5.1636 | 56.5453 | 16.4305 | 55.8298 | 10.4549 | 68.6529 | 10.0122 | 11616.24 | 2.1795 | 62.7895 | 648.7337 | Zircon_27Apr22_Morgan_DG-01_align20.csv
PL_154 | 531.2145 | 49.672 | 31.0786 | 0.093506 | 17125.9375 | 5921.3097 | 108.7066 | 0.017302 | 11.2281 | 0.39115 | 4.1794 | 0.053797 | 3.3698 | 0.78947 | 18.5882 | 3.3698 | 0.052732 | 2.4722 | 346.7238 | 38.5984 | 40.069 | 317.2639 | 56.2088 | 58.3464 | 335.2074 | 11.9319 | 12.6564 | 337.794 | 11.0899 | 11.8965 | -6.471 | 19.1843 | 299.4418 | 66.9513 | 417.2045 | 3.2715 | 0.033586 | 1.4656 | 0.10638 | 1.4124 | 2.9685 | 0.60619 | 11.6018 | 4.0654 | 45.1738 | 12.346 | 45.7359 | 7.7789 | 58.4079 | 7.5603 | 11684.5832 | 2.1375 | 49.672 | 531.2145 | Zircon_27Apr22_Morgan_DG-01_align20.csv
PL_155 | 534.9947 | 50.1404 | 30.8141 | 0.093721 | 17403.7252 | 9426.3805 | 149.5508 | 0.015709 | 8.1363 | 0.38144 | 5.2116 | 0.053108 | 2.4767 | 0.45695 | 18.8296 | 2.4767 | 0.052091 | 4.5855 | 315.0527 | 25.4348 | 27.2333 | 289.4432 | 104.7754 | 105.9446 | 328.0944 | 14.6115 | 15.1885 | 333.5733 | 8.0515 | 9.1081 | -15.2465 | 41.8107 | 298.1798 | 66.0536 | 424.0549 | 3.4753 |  | 1.5358 | 0.099108 | 1.1696 | 2.8452 | 0.88547 | 10.881 | 4.1796 | 45.6111 | 12.2804 | 44.5039 | 7.9768 | 57.1821 | 7.8169 | 11599.1104 | 2.2914 | 50.1404 | 534.9947 | Zircon_27Apr22_Morgan_DG-01_align20.csv
PL_156 | 660.1478 | 64.2873 | 38.0524 | 0.097383 | 20851.5441 | 20851.5441 | 405.3283 | 0.01639 | 10.6666 | 0.40683 | 4.1154 | 0.052828 | 3.4731 | 0.82743 | 18.9294 | 3.4731 | 0.055854 | 2.2077 | 328.5878 | 34.7657 | 36.2155 | 446.5586 | 49.0656 | 51.3854 | 346.5912 | 12.084 | 12.8411 | 331.8594 | 11.2341 | 12.007 | 25.6851 | 8.5441 | 337.6018 | 79.4811 | 552.1233 | 4.1268 | 0.029356 | 2.0606 | 0.16937 | 1.8147 | 3.3707 | 0.8568 | 13.9531 | 5.3941 | 62.4883 | 16.0268 | 61.6424 | 11.1898 | 74.8212 | 9.1809 | 11410.1891 | 2.6152 | 64.2873 | 660.1478 | Zircon_27Apr22_Morgan_DG-01_align20.csv
PL_157 | 663.934 | 65.9962 | 38.7589 | 0.099402 | 21029.734 | 7270.9321 | 135.8462 | 0.017691 | 8.7807 | 0.3911 | 4.6303 | 0.053511 | 2.9362 | 0.61687 | 18.6876 | 2.9362 | 0.053008 | 3.5803 | 354.4382 | 30.8508 | 32.7114 | 329.1491 | 81.229 | 82.703 | 335.1722 | 13.2181 | 13.8769 | 336.0429 | 9.6142 | 10.5301 | -2.0944 | 25.3641 | 356.6792 | 82.9568 | 538.4504 | 3.9823 |  | 2.2104 | 0.17618 | 1.1396 | 3.6505 | 0.77957 | 15.8121 | 5.3757 | 60.8908 | 15.913 | 59.2541 | 10.1127 | 74.6073 | 9.9325 | 11208.9231 | 2.4585 | 65.9962 | 663.934 | Zircon_27Apr22_Morgan_DG-01_align20.csv
PL_158 | 648.0077 | 63.7788 | 37.7478 | 0.098423 | 20803.7179 | 1296.1587 | 29.9671 | 0.017822 | 10.1018 | 0.39059 | 5.4621 | 0.053396 | 2.2324 | 0.38947 | 18.7281 | 2.2324 | 0.053053 | 4.9851 | 357.0403 | 35.7509 | 37.3903 | 331.0385 | 113.0647 | 114.1272 | 334.7977 | 15.5779 | 16.1396 | 335.3352 | 7.2947 | 8.461 | -1.298 | 34.668 | 361.7996 | 80.9019 | 562.9845 | 4.1712 |  | 2.2168 | 0.08779 | 1.809 | 3.1301 | 1.0449 | 15.9167 | 5.6675 | 56.6849 | 16.8701 | 58.4802 | 10.5677 | 73.4526 | 9.9725 | 11607.8541 | 2.5311 | 63.7788 | 648.0077 | Zircon_27Apr22_Morgan_DG-01_align20.csv
PL_159 | 539.5189 | 52.277 | 31.936 | 0.096896 | 17096.4376 | 3817.968 | 67.1969 | 0.017205 | 8.6947 | 0.4058 | 4.2782 | 0.054328 | 2.5773 | 0.58127 | 18.4067 | 2.5773 | 0.054174 | 3.4148 | 344.7837 | 29.7238 | 31.5281 | 378.2658 | 76.8054 | 78.3264 | 345.8488 | 12.5396 | 13.2688 | 341.039 | 8.5611 | 9.6081 | 9.8414 | 18.4457 | 276.0172 | 69.6959 | 448.1167 | 3.72 |  | 1.6248 | 0.12066 | 1.4124 | 2.5506 | 0.78214 | 9.4529 | 4.133 | 42.5455 | 13.3276 | 46.1389 | 8.3155 | 59.2788 | 8.0569 | 12010.8484 | 2.2375 | 52.277 | 539.5189 | Zircon_27Apr22_Morgan_DG-01_align20.csv
PL_160 | 522.1495 | 51.8024 | 31.452 | 0.09921 | 17251.6503 | 9343.9323 | 103.2103 | 0.017672 | 13.7286 | 0.41626 | 4.002 | 0.055203 | 2.853 | 0.69248 | 18.1149 | 2.853 | 0.054689 | 2.8065 | 354.0778 | 48.1865 | 49.3797 | 399.501 | 62.8885 | 64.7231 | 353.3731 | 11.9435 | 12.7341 | 346.3874 | 9.6217 | 10.592 | 13.295 | 13.8598 | 243.3087 | 65.9977 | 426.946 | 3.4675 |  | 1.7583 | 0.070843 | 1.5049 | 2.3975 | 0.75419 | 11.1893 | 3.9813 | 42.4894 | 12.5106 | 45.0877 | 7.5287 | 56.7358 | 7.6432 | 11862.5928 | 2.2456 | 51.8024 | 522.1495 | Zircon_27Apr22_Morgan_DG-01_align20.csv
PL_161 | 752.2979 | 81.5928 | 42.7741 | 0.10846 | 22270.605 | 1799.9657 | 33.6682 | 0.016378 | 10.5771 | 0.3808 | 4.6528 | 0.05205 | 3.2902 | 0.69204 | 19.2125 | 3.2902 | 0.053062 | 3.2899 | 328.3578 | 34.4501 | 35.8545 | 331.4441 | 74.6102 | 76.1875 | 327.6301 | 13.029 | 13.6732 | 327.0924 | 10.4934 | 11.3013 | 1.3129 | 22.4396 | 452.9069 | 89.0622 | 667.1373 | 4.1645 | 0.034869 | 2.2934 | 0.19159 | 1.9659 | 5.314 | 1.1608 | 17.3887 | 6.4114 | 70.2151 | 20.3136 | 68.7135 | 11.9066 | 88.2321 | 12.3082 | 11275.64 | 2.4232 | 81.5928 | 752.2979 | Zircon_27Apr22_Morgan_DG-01_align20.csv
PL_162 | 740.1713 | 74.6595 | 41.5986 | 0.10087 | 21798.7032 | 3946.2694 | 47.3587 | 0.015104 | 10.341 | 0.36728 | 3.908 | 0.051748 | 3.161 | 0.79014 | 19.3243 | 3.161 | 0.051476 | 2.298 | 302.9921 | 31.0987 | 32.4228 | 262.1776 | 52.7666 | 55.0275 | 317.6361 | 10.6593 | 11.3991 | 325.2461 | 10.026 | 10.8598 | -24.0556 | 25.2589 | 359.4248 | 91.7929 | 604.6765 | 4.3977 |  | 2.1619 | 0.17416 | 1.6489 | 4.217 | 1.3253 | 16.1024 | 5.4352 | 65.3186 | 17.9173 | 65.237 | 11.6039 | 80.8488 | 10.4414 | 12160.2402 | 2.675 | 74.6595 | 740.1713 | Zircon_27Apr22_Morgan_DG-01_align20.csv
PL_163 | 701.9781 | 74.3053 | 41.9516 | 0.10585 | 23946.3934 | 2936.2576 | 42.7539 | 0.017449 | 11.6615 | 0.40008 | 4.1337 | 0.05472 | 3.3832 | 0.80208 | 18.2747 | 3.3832 | 0.053026 | 2.3752 | 349.6403 | 40.4227 | 41.76 | 329.9671 | 53.8793 | 56.0229 | 341.7041 | 11.994 | 12.7411 | 343.4377 | 11.3152 | 12.1435 | -4.0824 | 17.3378 | 394.3145 | 87.3723 | 637.4555 | 4.7339 | 0.074619 | 2.1683 | 0.19942 | 2.506 | 3.1923 | 0.95504 | 16.2218 | 6.5072 | 69.552 | 18.708 | 64.554 | 11.43 | 80.2801 | 11.2204 | 11229.7922 | 2.7144 | 74.3053 | 701.9781 | Zircon_27Apr22_Morgan_DG-01_align20.csv
Notes:
Zircon_27Apr22_Morgan_DG-01_align20.csv | Systematic calibration errors: 0.34% (207Pb/206Pb), 0.65% (206Pb/238U) (all 1-sigma).
Note on A4: blue: standard; black: unknown; red:flagged (see Notes)