## Table S1 instrumental data
Table S1. Metadata for LA-ICP-MS U-(Th-)Pb analyses
Laboratory and Sample Preparation
Laboratory name | Boise State University Isotope Geology Laboratory
Sample type/mineral | Zircon
Sample preparation | Conventional mineral separation, 1 inch resin mount, 0.3 mm polish to finish
Imaging | CL, JEOL T300, 10 nA, 17 mm working distance
Laser ablation system
Make, Model and type | Teledyne (Photon Machines) Analyte Excite+
Ablation cell and volume | HelEx II active 2-volume ablation cell
Laser wavelength (nm) | 193 nm ArF excimer
Pulse width (ns) | 4 ns
Fluence (J cm-2) | energy stabilization mode, set daily at ~2.5 J cm-2 using in-cell EPC utility
Repetition rate (Hz) | 5 Hz
Ablation duration (s) | 20 s
Ablation pit depth / ablation rate | 10 mm pit depth, measured using an optical microscope, equivalent to 0.1 mm/pulse
Spot diameter (mm) | 20 mm
Sampling mode / pattern | Static spot ablation
Cell carrier gas flow (l min-1) | 0.2 L min-1 He cup flow, 1.2 L min-1 He cell flow
ICP-MS Instrument
Make, Model and type | ThermoElectron, iCAP-RQ, single quadrupole mass spectrometer
Sample introduction | 190 cm long, 1 cm i.d. PFA tubing with Teledyne 'SQUID' smoothing device, 2.5 mm quartz injector; Ni cones, high-sensitivity skimmer insert
RF power (W) | 1400 W
Make-up gas flow (l min-1) | ~0.65 l min-1 Ar and 2 mL min-1 N2 gas introduced in mixing bulbs between cell and torch
Detection system | single ion-counting SEM
Masses measured and dwell times per peak (ms) | 29,91(5); 31,89,93,139,140,141,146,147,153,157,159,163,165,166,169,172,175,177,181(10); 202,204,208,232,238(40); 206(80); 49,207(200)
Total integration time per output data point (s) | ~ 0.895 s
‘Sensitivity’ as useful yield | 0.08% U [(#ions detected/#atoms sampled)*100; Schaltegger et al. 2015]
IC Dead time (ns) | 44 ns
Data Processing
Gas blank | 15 s on-peak zero subtracted
Calibration strategy | Plešovice as primary reference material, Seiland, Zirconia, 91500, FC1 as validation standards
Reference Material info | Plešovice (Slama et al. 2008); 336.9 Ma
Seiland (Kosler et al. 2008); 530.6 Ma
Zirconia (Covey et al., 2012); 327.2 Ma
91500 (Wiedenbeck et al., 1995); 1065.4 Ma
FC1 (Schoene et al. 2007); 1095.4 Ma
Data processing package used / Correction for LIEF | ThermoElectron Qtegra TRA software for integrated cps acquisition; in-house Microsoft VBA coded spreadsheet for data normalisation, concentration calibration, uncertainty propagation and age calculation.
Mass discrimination | 207Pb/206Pb and 206Pb/238U normalised to reference material
Common-Pb correction | No common-Pb correction applied; sweeps with mass 204 signals above background rejected.
Uncertainty level and propagation | Ages are quoted at 2s absolute, propagation is by quadratic addition.
Systematic errors based upon reproducibility of reference material are propagated where appropriate: 0.7% (1s) for Pb/U and 0.4% (1s) for Pb/Pb.
Quality control / Validation | FC1 – Wtd ave 207Pb/206Pb age = 1115 ± 6 (2s, MSWD = 0.52, n = 6)
FC1 – Wtd ave 206Pb/238U age =1115 ± 6 (2s, MSWD = 0.52, n = 6)
91500 – Wtd ave 206Pb/238U age = 1065 ± 6 (2s, MSWD = 0.52, n = 6)
Seiland – Wtd ave 206Pb/238U age = 524 ± 8 (2s, MSWD = 1.2, n = 12)
Zirconia – Wtd ave 206Pb/238U age = 329 ± 4 (2s, MSWD = 0.47, n = 10)

## Table S2 sample data
Table S2. U-Pb isotope ratios and trace element concentrations by LA-ICPMS: sample data | [33 empty] | Table S2. U-Pb isotope ratios and trace element concentrations by LA-ICPMS: sample data
|  | Composition | [6 empty] | Corrected isotope ratios | [10 empty] | Dates (Ma)* | [13 empty] | Concentrations (ppm)
|  | U | Th | Pb* |  | 206Pb | 206Pb |  | 208Pb* | ±2s | 207Pb* | ±2s | 206Pb* | ±2s | error | 238U | ±2s | 207Pb* | ±2s | 208Pb* | ±2s | ±2s-sys | 207Pb* | ±2s | ±2s-sys | 207Pb* | ±2s | ±2s-sys | 206Pb* | ±2s | ±2s-sys | disc. | ±2s
Analysis | Notes | ppm | ppm | ppm | Th/U | cps | 204Pb | ±1s | 232Th | (%) | 235U* | (%) | 238U | (%) | corr. | 206Pb* | (%) | 206Pb* | (%) | 232Th | (Ma) | (Ma) | 206Pb* | (Ma) | (Ma) | 235U | (Ma) | (Ma) | 238U* | (Ma) | (Ma) | (%) | (%) | P | Ti | Y | Nb | La | Ce | Pr | Nd | Sm | Eu | Gd | Tb | Dy | Ho | Er | Tm | Yb | Lu | Hf | Ta | Th | U | Experiment
NS-3_M_14 | reverse fractionation | 348.7018 | 342.2976 | 2.9871 | 0.98163 | 993.8568 | 73.2237 | 2.1494 | 0.0025122 | 10.2213 | 0.077948 | 14.2414 | 0.0055209 | 4.822 | 0.33391 | 181.1285 | 4.822 | 0.1024 | 13.4002 | 50.7131 | 5.177 | 5.4646 | 1668.0112 | 247.859 | 248.3018 | 76.2135 | 10.4565 | 10.526 | 35.4924 | 1.7067 | 1.7807 | 97.8722 | 0.33233 | 430.9883 | 8.1238 | 2268.441 | 10.3867 |  | 81.8427 | 0.15585 | 2.8911 | 6.3516 | 2.9177 | 40.7831 | 13.6082 | 181.5553 | 77.2856 | 351.5654 | 77.6679 | 761.5196 | 151.6912 | 10658.3237 | 2.3371 | 342.2976 | 348.7018 | Zircon_26Apr22_Morgan_NS-3_align20.csv
NS-3_S_110 |  | 582.6335 | 314.3414 | 4.392 | 0.53952 | 1836.3469 | 323.0847 | 7.1257 | 0.0028216 | 11.9489 | 0.061877 | 12.8149 | 0.0055593 | 4.7504 | 0.36778 | 179.8778 | 4.7504 | 0.080724 | 11.9019 | 56.9509 | 6.7954 | 7.1403 | 1214.7248 | 234.132 | 234.4247 | 60.9616 | 7.5823 | 7.6375 | 35.7385 | 1.693 | 1.7681 | 97.0579 | 0.58395 | 241.0086 | 3.9574 | 1574.4212 | 3.8767 | 0.63674 | 23.3593 | 0.32901 | 5.1077 | 7.8513 | 1.9112 | 42.1228 | 12.5074 | 148.2961 | 51.5335 | 227.7406 | 49.1995 | 434.5336 | 91.1747 | 11630.816 | 1.621 | 314.3414 | 582.6335 | Zircon_11May22_Morgan_NS-3_align20.csv
NS-3_S_109 |  | 408.1283 | 351.2387 | 3.549 | 0.86061 | 1308.1766 | 58.5297 | 1.7023 | 0.002704 | 11.2252 | 0.094824 | 13.2216 | 0.0056732 | 5.4939 | 0.41309 | 176.267 | 5.4939 | 0.12122 | 12.0261 | 54.5807 | 6.1186 | 6.4691 | 1974.3144 | 214.269 | 214.5315 | 91.9869 | 11.6275 | 11.707 | 36.4685 | 1.9979 | 2.0645 | 98.1529 | 0.22456 | 329.7293 | 5.7524 | 1969.7789 | 7.1428 |  | 53.7069 | 0.15608 | 3.1383 | 6.7558 | 3.4392 | 41.9522 | 13.7783 | 167.629 | 64.8964 | 293.5136 | 62.9979 | 595.9275 | 127.7897 | 12444.6898 | 1.5601 | 351.2387 | 408.1283 | Zircon_11May22_Morgan_NS-3_align20.csv
NS-3_S_34 |  | 452.4289 | 475.1734 | 4.2042 | 1.0503 | 1379.2967 | 48.9097 | 1.1814 | 0.002775 | 6.7464 | 0.091929 | 13.8653 | 0.0057036 | 5.3552 | 0.38384 | 175.3276 | 5.3552 | 0.1169 | 12.7894 | 56.0114 | 3.7735 | 4.3239 | 1909.3025 | 229.6243 | 229.8733 | 89.2991 | 11.8527 | 11.9257 | 36.6634 | 1.9578 | 2.0255 | 98.0798 | 0.25268 | 629.0517 | 7.2064 | 1461.5913 | 2.2767 | 3.618 | 40.6108 | 1.3723 | 8.6209 | 8.7171 | 2.5445 | 35.2909 | 11.1648 | 125.6514 | 46.5216 | 214.1783 | 46.5168 | 439.1259 | 95.7667 | 11056.2098 | 1.1176 | 475.1734 | 452.4289 | Zircon_11May22_Morgan_NS-3_align20.csv
NS-3_S_111 | reverse fractionation | 358.9863 | 596.3951 | 4.156 | 1.6613 | 1132.9205 | 83.4707 | 4.2933 | 0.0030276 | 19.7395 | 0.10897 | 20.7581 | 0.0057415 | 4.4618 | 0.21143 | 174.17 | 4.4618 | 0.13764 | 20.273 | 61.1028 | 12.0431 | 12.2401 | 2197.7819 | 352.1935 | 352.4721 | 105.0182 | 20.7104 | 20.7757 | 36.9063 | 1.642 | 1.7253 | 98.3207 | 0.27928 | 290.4778 | 4.6257 | 1831.5888 | 7.8005 |  | 47.0395 | 0.24298 | 2.8082 | 7.5332 | 2.7619 | 46.2319 | 14.3379 | 176.5521 | 66.333 | 277.0388 | 60.4076 | 535.2003 | 107.3868 | 11577.0013 | 1.8302 | 596.3951 | 358.9863 | Zircon_26Apr22_Morgan_NS-3_align20.csv
NS-3_S_13 |  | 773.1048 | 1147.0269 | 7.5511 | 1.4837 | 2240.3138 | 88.2961 | 1.2247 | 0.0022731 | 10.3377 | 0.086946 | 9.5233 | 0.0057555 | 4.8644 | 0.50696 | 173.7473 | 4.8644 | 0.10956 | 8.1872 | 45.8929 | 4.7389 | 5.0419 | 1792.171 | 149.0949 | 149.4888 | 84.6544 | 7.7349 | 7.835 | 36.9959 | 1.7945 | 1.869 | 97.9357 | 0.19879 | 198.4596 | 9.8095 | 2039.0973 | 9.3063 | 0.068505 | 123.1588 | 0.28548 | 4.3606 | 9.2444 | 4.2685 | 58.0989 | 17.4208 | 192.7994 | 66.5188 | 282.5356 | 60.9458 | 536.0682 | 109.9614 | 11718.377 | 2.8494 | 1147.0269 | 773.1048 | Zircon_11May22_Morgan_NS-3_align20.csv
NS-3_M_13 | reverse fractionation | 137.2561 | 232.3677 | 1.4607 | 1.6929 | 456.3605 | 28.0647 | 1.6086 | 0.0024287 | 16.28 | 0.10412 | 17.265 | 0.0057611 | 7.7592 | 0.44702 | 173.5772 | 7.7592 | 0.13107 | 15.4232 | 49.0304 | 7.9725 | 8.15 | 2112.4109 | 270.4865 | 270.8514 | 100.5709 | 16.5314 | 16.6062 | 37.032 | 2.8652 | 2.9138 | 98.2469 | 0.26227 | 444.7026 | 13.3091 | 1944.812 | 3.7746 | 0.05538 | 58.3288 | 0.41029 | 6.9942 | 10.4254 | 4.3347 | 45.9251 | 13.8602 | 170.0124 | 64.9122 | 281.6004 | 63.8987 | 596.1091 | 108.0617 | 8908.1526 | 0.89545 | 232.3677 | 137.2561 | Zircon_26Apr22_Morgan_NS-3_align20.csv
NS-3_M_9 |  | 161.8973 | 176.3194 | 1.3441 | 1.0891 | 544.1417 | 19.3272 | 0.65759 | 0.0021437 | 15.9053 | 0.026293 | 29.947 | 0.0057633 | 8.4773 | 0.28181 | 173.5132 | 8.4773 | 0.033088 | 28.722 | 43.2816 | 6.8767 | 7.0373 | -867.6732 | 826.9989 | 827.3208 | 26.3524 | 7.7902 | 7.802 | 37.0457 | 3.1315 | 3.1762 | 104.2695 | 4.0854 | 188.5038 | 9.5015 | 1024.2458 | 0.76654 |  | 15.2842 | 0.28702 | 4.6654 | 8.0462 | 1.9764 | 34.6843 | 9.3131 | 97.1527 | 34.8421 | 139.2565 | 30.2428 | 263.2548 | 52.1335 | 9829.9443 | 0.63929 | 176.3194 | 161.8973 | Zircon_26Apr22_Morgan_NS-3_align20.csv
NS-3_S_108 | reverse fractionation | 341.2349 | 219.6513 | 2.8455 | 0.6437 | 1173.716 | 37.9346 | 1.4703 | 0.0030248 | 12.284 | 0.075284 | 14.3391 | 0.0058381 | 4.489 | 0.3103 | 171.2886 | 4.489 | 0.093525 | 13.6183 | 61.0463 | 7.4876 | 7.8473 | 1498.5245 | 257.5336 | 257.7796 | 73.701 | 10.1936 | 10.2529 | 37.5254 | 1.6796 | 1.7628 | 97.4958 | 0.44472 | 276.5948 | 6.2657 | 1610.8979 | 6.0764 |  | 61.5162 | 0.17746 | 2.2354 | 5.3935 | 2.2538 | 25.7571 | 9.8615 | 128.7963 | 50.3218 | 235.4995 | 52.7569 | 495.8313 | 108.4969 | 11030.4912 | 1.6669 | 219.6513 | 341.2349 | Zircon_11May22_Morgan_NS-3_align20.csv
NS-3_S_88 | reverse fractionation | 255.4968 | 237.4404 | 2.4088 | 0.92933 | 864.0831 | 6740.9702 | 223.6485 | 0.0029935 | 11.2015 | 0.10863 | 12.8476 | 0.0058505 | 7.3035 | 0.56658 | 170.9255 | 7.3035 | 0.13467 | 10.5698 | 60.4154 | 6.7573 | 7.1413 | 2159.762 | 184.392 | 184.6846 | 104.7153 | 12.7829 | 12.8753 | 37.6049 | 2.7385 | 2.7903 | 98.2588 | 0.19538 | 223.8205 | 5.9609 | 1080.5852 | 6.1286 |  | 80.1642 | 0.10983 | 2.2351 | 4.0062 | 1.7253 | 22.0554 | 7.2545 | 82.5076 | 34.0673 | 159.9194 | 37.9469 | 362.0239 | 81.2413 | 10685.7212 | 1.5663 | 237.4404 | 255.4968 | Zircon_11May22_Morgan_NS-3_align20.csv
NS-3_S_80 |  | 400.321 | 447.5899 | 3.8484 | 1.1181 | 1308.4941 | 77.9098 | 2.6154 | 0.0026787 | 10.7523 | 0.10333 | 12.8841 | 0.0058609 | 6.9905 | 0.5406 | 170.6211 | 6.9905 | 0.12787 | 10.8228 | 54.0701 | 5.806 | 6.1614 | 2068.8639 | 190.7397 | 191.0285 | 99.8456 | 12.252 | 12.3399 | 37.6718 | 2.6258 | 2.6799 | 98.1791 | 0.21045 | 228.6562 | 5.0896 | 1164.0303 | 4.1897 |  | 62.4662 | 0.04687 | 2.6852 | 5.4175 | 2.3912 | 29.9356 | 9.798 | 110.2952 | 37.5417 | 163.8855 | 35.1648 | 307.6421 | 65.2202 | 11681.3349 | 1.2253 | 447.5899 | 400.321 | Zircon_11May22_Morgan_NS-3_align20.csv
NS-3_S_84 | reverse fractionation | 1251.2079 | 1006.169 | 10.425 | 0.80416 | 3688.9594 | 1498.6522 | 33.412 | 0.0024395 | 8.4138 | 0.064357 | 7.0665 | 0.0058857 | 3.9964 | 0.55412 | 169.9039 | 3.9964 | 0.079305 | 5.8279 | 49.2468 | 4.1385 | 4.4832 | 1179.7572 | 115.2263 | 116.316 | 63.3305 | 4.3386 | 4.4538 | 37.8303 | 1.5074 | 1.6009 | 96.7934 | 0.33825 | 1621.3959 | 3.9737 | 7337.8366 | 29.8003 |  | 103.7317 | 0.089739 | 4.0333 | 16.1882 | 5.7039 | 144.5281 | 54.8165 | 669.0652 | 263.1605 | 1136.9849 | 237.4642 | 2083.2095 | 392.1265 | 14227.4086 | 3.9898 | 1006.169 | 1251.2079 | Zircon_26Apr22_Morgan_NS-3_align20.csv
NS-3_S_92 | reverse fractionation | 221.5888 | 158.5278 | 2.4901 | 0.71541 | 681.2932 | 130.0362 | 5.2091 | 0.0056787 | 15.8287 | 0.17222 | 15.3971 | 0.0059097 | 9.0593 | 0.58606 | 169.214 | 9.0593 | 0.21136 | 12.4499 | 114.455 | 18.0655 | 18.5088 | 2915.9795 | 201.5841 | 202.0043 | 161.3435 | 22.969 | 23.0992 | 37.9841 | 3.431 | 3.4735 | 98.6974 | 0.14817 | 218.9697 | 4.6728 | 957.9203 | 3.5381 |  | 36.2865 | 0.029948 | 1.2489 | 2.998 | 1.4538 | 20.8584 | 6.5787 | 73.7441 | 27.7854 | 127.2096 | 27.602 | 269.1462 | 53.0967 | 12100.7932 | 0.9568 | 158.5278 | 221.5888 | Zircon_26Apr22_Morgan_NS-3_align20.csv
NS-3_S_31 |  | 634.8544 | 1131.863 | 7.6183 | 1.7829 | 5695.3861 | 2313.822 | 17.4201 | 0.0028243 | 4.6955 | 0.13533 | 16.5886 | 0.0059613 | 5.8825 | 0.35132 | 167.7482 | 5.8825 | 0.16465 | 15.5106 | 57.0056 | 2.6729 | 3.3156 | 2503.9437 | 260.9852 | 261.333 | 128.8759 | 20.0776 | 20.1753 | 38.315 | 2.2472 | 2.3125 | 98.4698 | 0.18301 | 676.5285 | 7.7746 | 4368.3482 | 8.8353 | 0.045815 | 139.3411 | 0.36022 | 7.772 | 20.2004 | 6.2587 | 96.4062 | 32.1 | 373.2157 | 153.5474 | 682.8171 | 141.9806 | 1263.1257 | 268.0076 | 10530.1124 | 1.6391 | 1131.863 | 634.8544 | Zircon_26Apr22_Morgan_NS-3_align20.csv
NS-3_S_74 | reverse fractionation | 2165.241 | 2033.2713 | 20.8359 | 0.93905 | 6469.1372 | 1234.7485 | 26.4535 | 0.0029988 | 8.6019 | 0.10418 | 11.4947 | 0.006029 | 2.5455 | 0.21044 | 165.8645 | 2.5455 | 0.12532 | 11.2093 | 60.5212 | 5.1982 | 5.6094 | 2033.3256 | 198.3551 | 198.8631 | 100.6234 | 11.0117 | 11.123 | 38.7488 | 0.98339 | 1.1275 | 98.0943 | 0.19209 | 1194.0392 | 5.6479 | 5278.0563 | 43.254 |  | 52.6578 | 0.14976 | 3.4925 | 13.4324 | 1.5678 | 102.2772 | 39.4119 | 476.7861 | 188.3553 | 875.7705 | 183.4088 | 1652.2704 | 335.3171 | 13594.0202 | 7.6869 | 2033.2713 | 2165.241 | Zircon_26Apr22_Morgan_NS-3_align20.csv
NS-3_S_21 | high U signal variance | 752.2058 | 763.602 | 7.7217 | 1.0152 | 2482.8325 | 293.425 | 14.4269 | 0.003378 | 7.2823 | 0.10999 | 8.9165 | 0.0060291 | 3.7284 | 0.4128 | 165.8612 | 3.7284 | 0.13231 | 8.0996 | 68.1623 | 4.9554 | 5.5782 | 2128.7986 | 141.788 | 142.171 | 105.9525 | 8.9711 | 9.1037 | 38.7496 | 1.4404 | 1.5411 | 98.1797 | 0.13884 | 474.6479 | 6.4026 | 2890.6328 | 11.2659 | 0.06403 | 92.1246 | 0.36564 | 3.4667 | 7.704 | 1.808 | 47.8771 | 16.828 | 211.0176 | 86.8061 | 410.32 | 94.3015 | 925.9036 | 186.281 | 12034.2279 | 3.0124 | 763.602 | 752.2058 | Zircon_11May22_Morgan_NS-3_align20.csv
NS-3_S_87 |  | 415.4765 | 388.5508 | 4.1618 | 0.93519 | 1295.6357 | 120.0203 | 4.0017 | 0.0033073 | 17.0158 | 0.109 | 13.0012 | 0.006117 | 4.7721 | 0.36184 | 163.4795 | 4.7721 | 0.12923 | 12.0937 | 66.7378 | 11.3372 | 11.577 | 2087.5544 | 212.6895 | 213.1589 | 105.0464 | 12.9746 | 13.0775 | 39.3124 | 1.8703 | 1.9525 | 98.1168 | 0.21175 | 159.4717 | 4.9775 | 1560.0936 | 5.3498 |  | 61.0982 | 0.13176 | 1.9665 | 6.0409 | 2.3853 | 36.0005 | 11.8958 | 134.3592 | 49.5876 | 216.3677 | 47.0044 | 436.3935 | 87.1794 | 10805.3204 | 1.3345 | 388.5508 | 415.4765 | Zircon_26Apr22_Morgan_NS-3_align20.csv
NS-3_S_106 |  | 149.6356 | 127.5467 | 1.4856 | 0.85238 | 548.4275 | 39.1255 | 1.565 | 0.0034056 | 9.1858 | 0.12389 | 21.0784 | 0.0061187 | 5.7321 | 0.27047 | 163.4324 | 5.7321 | 0.14685 | 20.284 | 68.7179 | 6.3016 | 6.8329 | 2309.5211 | 348.1774 | 348.3273 | 118.5892 | 23.5922 | 23.6558 | 39.3237 | 2.2472 | 2.3161 | 98.2973 | 0.27451 | 160.2574 | 5.1923 | 860.8855 | 2.743 | 0.060669 | 39.7135 | 0.11851 | 2.0862 | 3.2227 | 1.2499 | 18.4848 | 6.7118 | 66.0277 | 25.5665 | 117.0667 | 27.8899 | 267.6938 | 58.5633 | 11079.43 | 0.75278 | 127.5467 | 149.6356 | Zircon_11May22_Morgan_NS-3_align20.csv
NS-3_S_72 | reverse fractionation | 240.6633 | 141.3967 | 2.3534 | 0.58753 | 826.3032 | 6444.0035 | 287.4429 | 0.0046528 | 15.7557 | 0.12064 | 16.9949 | 0.0061623 | 5.2593 | 0.30748 | 162.278 | 5.2593 | 0.14199 | 16.1607 | 93.8257 | 14.7486 | 15.1741 | 2251.582 | 279.1203 | 279.3099 | 115.6521 | 18.5769 | 18.6536 | 39.6026 | 2.0764 | 2.1514 | 98.2411 | 0.23674 | 224.1442 | 4.7063 | 928.5492 | 2.3963 |  | 28.6096 | 0.020916 | 1.1271 | 1.9928 | 1.3825 | 17.4729 | 6.3475 | 78.8141 | 29.7828 | 134.8095 | 30.2536 | 295.1242 | 63.6959 | 12179.1434 | 0.92057 | 141.3967 | 240.6633 | Zircon_11May22_Morgan_NS-3_align20.csv
NS-3_S_90 | reverse fractionation | 400.5443 | 283.51 | 3.8066 | 0.70781 | 1484.3107 | 59.0691 | 2.2144 | 0.0035569 | 8.5281 | 0.10773 | 13.0429 | 0.0061961 | 6.4612 | 0.49328 | 161.3919 | 6.4612 | 0.1261 | 11.33 | 71.7654 | 6.1094 | 6.6975 | 2044.3636 | 200.2371 | 200.5136 | 103.8893 | 12.88 | 12.9704 | 39.8194 | 2.5649 | 2.6268 | 98.0522 | 0.22833 | 283.266 | 6.1607 | 1138.1683 | 2.675 | 0.059747 | 21.5841 | 0.17361 | 1.7798 | 5.5828 | 1.4886 | 26.3922 | 8.4801 | 93.5543 | 36.0584 | 159.6347 | 34.3694 | 325.256 | 66.3137 | 12012.1734 | 1.1611 | 283.51 | 400.5443 | Zircon_11May22_Morgan_NS-3_align20.csv
NS-3_S_101 | reverse fractionation | 270.3349 | 315.0976 | 3.1021 | 1.1656 | 853.6863 | 23.8492 | 0.62496 | 0.0034005 | 12.9299 | 0.17079 | 10.8558 | 0.0062555 | 4.0853 | 0.36901 | 159.8594 | 4.0853 | 0.19802 | 10.0577 | 68.6146 | 8.8567 | 9.186 | 2809.9592 | 164.3908 | 164.9172 | 160.1084 | 16.0799 | 16.2637 | 40.1999 | 1.6372 | 1.7353 | 98.5694 | 0.10198 | 430.4247 | 7.1048 | 1978.3968 | 9.4364 |  | 75.0191 | 0.12681 | 2.0189 | 6.0615 | 2.3353 | 38.0447 | 13.2692 | 158.5735 | 64.0525 | 308.7836 | 68.9492 | 629.7758 | 135.8256 | 12202.4949 | 2.1683 | 315.0976 | 270.3349 | Zircon_26Apr22_Morgan_NS-3_align20.csv
NS-3_S_85 | reverse fractionation | 430.4936 | 919.9002 | 5.2884 | 2.1368 | 1145.0629 | 46.3887 | 1.4821 | 0.0023966 | 13.4686 | 0.12229 | 15.5963 | 0.0062596 | 7.7108 | 0.49171 | 159.7544 | 7.7108 | 0.14169 | 13.5569 | 48.3831 | 6.5087 | 6.7266 | 2247.906 | 234.2411 | 234.6524 | 117.1416 | 17.2553 | 17.3504 | 40.2263 | 3.0921 | 3.1448 | 98.2105 | 0.23172 | 636.5641 | 10.4961 | 5265.7939 | 6.2363 | 0.075927 | 145.8581 | 1.336 | 24.9548 | 39.1382 | 14.2638 | 166.7362 | 48.6693 | 526.9531 | 195.0919 | 826.7274 | 168.4138 | 1521.2607 | 279.1 | 12655.4299 | 1.5352 | 919.9002 | 430.4936 | Zircon_26Apr22_Morgan_NS-3_align20.csv
NS-3_M_8 | reverse fractionation | 494.6037 | 180.6571 | 4.5064 | 0.36526 | 1640.8397 | 74.9018 | 1.5025 | 0.0053554 | 18.8108 | 0.11577 | 11.5521 | 0.0062981 | 4.4159 | 0.37596 | 158.7791 | 4.4159 | 0.13332 | 10.6748 | 107.9559 | 20.2532 | 20.5926 | 2142.138 | 186.5882 | 187.1134 | 111.2302 | 12.1706 | 12.2936 | 40.4726 | 1.7816 | 1.8737 | 98.1106 | 0.18439 | 73.5672 | 2.9775 | 530.5384 | 3.4122 |  | 14.1302 | 0.013366 | 0.44069 | 0.90658 | 0.29368 | 6.1767 | 2.2604 | 27.1788 | 12.9817 | 74.088 | 19.9089 | 244.6611 | 60.0668 | 13228.6284 | 1.3178 | 180.6571 | 494.6037 | Zircon_26Apr22_Morgan_NS-3_align20.csv
NS-3_S_9 |  | 474.9308 | 293.2191 | 5.0078 | 0.61739 | 1533.3636 | 54.3728 | 1.3135 | 0.0049989 | 12.1163 | 0.14743 | 8.0205 | 0.0063795 | 3.0972 | 0.37903 | 156.7521 | 3.0972 | 0.16761 | 7.3983 | 100.7874 | 12.1813 | 12.7523 | 2533.9345 | 124.1175 | 124.5189 | 139.6421 | 10.4639 | 10.6541 | 40.9943 | 1.2657 | 1.3916 | 98.3822 | 0.093672 | 224.6369 | 4.1589 | 905.7447 | 2.7148 |  | 17.225 | 0.10076 | 2.0479 | 4.0192 | 0.85853 | 21.4814 | 6.811 | 77.9091 | 30.665 | 137.0596 | 29.1428 | 273.143 | 59.8228 | 11132.4093 | 1.182 | 293.2191 | 474.9308 | Zircon_11May22_Morgan_NS-3_align20.csv
NS-3_S_57 |  | 196.8445 | 174.9073 | 2.1362 | 0.88856 | 639.6237 | 22.0236 | 0.98074 | 0.0038518 | 13.7722 | 0.13922 | 15.5774 | 0.0064034 | 9.049 | 0.57862 | 156.1661 | 9.049 | 0.15768 | 12.6796 | 77.7045 | 10.6811 | 11.0136 | 2430.9764 | 214.9228 | 215.352 | 132.349 | 19.3294 | 19.4356 | 41.1476 | 3.7116 | 3.7573 | 98.3074 | 0.21379 | 240.2286 | 3.7077 | 1114.5703 | 1.6325 |  | 31.7823 | 0.13433 | 3.14 | 5.1297 | 2.1959 | 29.9788 | 9.0814 | 96.5861 | 35.0828 | 157.2666 | 33.3999 | 316.6545 | 62.6097 | 11630.4649 | 0.60881 | 174.9073 | 196.8445 | Zircon_26Apr22_Morgan_NS-3_align20.csv
NS-3_S_67 |  | 906.1184 | 186.4453 | 9.2496 | 0.20576 | 2779.3287 | 1129.1015 | 28.5999 | 0.012518 | 8.872 | 0.15815 | 7.1987 | 0.0064652 | 3.8512 | 0.52339 | 154.6736 | 3.8512 | 0.17742 | 6.0819 | 251.4361 | 22.1694 | 23.8081 | 2628.8664 | 101.0946 | 101.9701 | 149.0849 | 9.9814 | 10.2359 | 41.5434 | 1.5948 | 1.7005 | 98.4197 | 0.085867 | 211.4359 | 5.7911 | 1764.8367 | 19.531 | 0.036542 | 16.1767 |  | 0.79472 | 2.9866 | 2.1946 | 25.405 | 10.2027 | 127.5365 | 52.0725 | 254.6061 | 57.0401 | 540.0465 | 116.8296 | 10102.1022 | 2.6967 | 186.4453 | 906.1184 | Zircon_26Apr22_Morgan_NS-3_align20.csv
NS-3_S_112 | reverse fractionation | 150.7913 | 194.8645 | 1.9713 | 1.2923 | 559.5401 | 69.7929 | 4.5829 | 0.0040813 | 13.4151 | 0.1783 | 22.0205 | 0.0064885 | 8.3357 | 0.37677 | 154.1192 | 8.3357 | 0.1993 | 20.3818 | 82.3242 | 11.0214 | 11.4088 | 2820.4825 | 332.8209 | 333.0815 | 166.5979 | 33.8341 | 33.9291 | 41.6924 | 3.4641 | 3.5154 | 98.5218 | 0.21333 | 387.653 | 10.2811 | 1713.6424 | 3.3821 |  | 44.6425 | 0.070933 | 1.7295 | 5.8274 | 2.2678 | 34.5251 | 11.3671 | 138.9485 | 57.5136 | 257.52 | 58.3038 | 557.8712 | 108.3329 | 9904.0264 | 0.99786 | 194.8645 | 150.7913 | Zircon_26Apr22_Morgan_NS-3_align20.csv
NS-3_S_57 | reverse fractionation | 445.563 | 442.7314 | 5.4182 | 0.99364 | 1420.8105 | 126.4133 | 5.8027 | 0.0043041 | 14.3611 | 0.18597 | 19.0255 | 0.0065251 | 8.8107 | 0.46204 | 153.2534 | 8.8107 | 0.20671 | 16.8624 | 86.8094 | 12.44 | 12.8673 | 2879.9267 | 273.895 | 274.066 | 173.1887 | 30.2931 | 30.3927 | 41.9271 | 3.6821 | 3.7299 | 98.5442 | 0.18846 | 268.2264 | 23.9089 | 2103.3058 | 3.2479 | 0.03894 | 37.5982 | 0.70671 | 10.5354 | 17.2606 | 3.7781 | 66.3629 | 19.1542 | 214.3608 | 70.7381 | 291.051 | 56.9925 | 512.1356 | 101.479 | 9948.5529 | 1.0746 | 442.7314 | 445.563 | Zircon_11May22_Morgan_NS-3_align20.csv
NS-3_S_66 | reverse fractionation | 161.0877 | 160.6172 | 1.9674 | 0.99708 | 538.3487 | 49.8694 | 2.532 | 0.0041726 | 19.2746 | 0.18621 | 14.4215 | 0.006684 | 7.6172 | 0.52526 | 149.6108 | 7.6172 | 0.20205 | 12.2457 | 84.1618 | 16.1881 | 16.4488 | 2842.8459 | 199.5623 | 199.9899 | 173.3899 | 22.9869 | 23.1342 | 42.9445 | 3.2603 | 3.3169 | 98.4894 | 0.1562 | 361.0561 | 7.9166 | 1061.8185 | 2.8512 |  | 41.4106 | 0.17651 | 1.7359 | 4.7708 | 1.1764 | 19.966 | 7.6979 | 88.8593 | 35.6838 | 167.9589 | 35.6645 | 345.4358 | 72.5486 | 11199.1032 | 1.0343 | 160.6172 | 161.0877 | Zircon_26Apr22_Morgan_NS-3_align20.csv
NS-3_S_62 | reverse fractionation | 571.0943 | 635.9736 | 7.5017 | 1.1136 | 1936.9193 | 78.4683 | 1.4094 | 0.0047171 | 11.884 | 0.15634 | 7.8597 | 0.0067292 | 3.6428 | 0.45224 | 148.6059 | 3.6428 | 0.1685 | 6.9646 | 95.1191 | 11.2774 | 11.7478 | 2542.8099 | 116.7386 | 117.5099 | 147.4931 | 10.7899 | 11.021 | 43.234 | 1.5696 | 1.6855 | 98.2998 | 0.099515 | 877.1775 | 4.0339 | 1642.6057 | 7.5798 | 6.9485 | 86.6954 | 1.1542 | 3.0619 | 5.3222 | 2.452 | 32.6791 | 10.7543 | 134.3237 | 52.0452 | 228.0202 | 49.8446 | 489.7914 | 99.0755 | 11957.2219 | 2.419 | 635.9736 | 571.0943 | Zircon_26Apr22_Morgan_NS-3_align20.csv
NS-3_S_76 | reverse fractionation | 282.7073 | 234.7943 | 3.2985 | 0.83052 | 1108.0759 | 56.6132 | 2.2192 | 0.0044816 | 14.27 | 0.16042 | 12.6083 | 0.0067726 | 6.5239 | 0.51527 | 147.6545 | 6.5239 | 0.17179 | 10.7892 | 90.3809 | 12.8686 | 13.3206 | 2575.1756 | 180.2739 | 180.5485 | 151.0694 | 17.6981 | 17.8306 | 43.5116 | 2.8291 | 2.896 | 98.3103 | 0.16143 | 229.0595 | 7.9968 | 861.2666 | 3.3481 | 2.3484 | 30.1286 | 0.60243 | 3.484 | 3.6784 | 0.74608 | 15.0238 | 5.2397 | 67.013 | 27.2132 | 125.7598 | 30.212 | 295.0394 | 65.0758 | 11144.6994 | 1.2611 | 234.7943 | 282.7073 | Zircon_11May22_Morgan_NS-3_align20.csv
NS-3_S_61 | high 206Pb/238U variance | 72.6515 | 71.6781 | 0.95803 | 0.9866 | 278.8139 | 19.8909 | 1.3054 | 0.0052183 | 17.4817 | 0.16758 | 31.3195 | 0.0068144 | 10.7325 | 0.34215 | 146.7481 | 10.7325 | 0.17836 | 29.4232 | 105.1978 | 18.3426 | 18.7708 | 2637.6572 | 488.6736 | 488.7738 | 157.3157 | 45.6435 | 45.6989 | 43.7794 | 4.6827 | 4.7238 | 98.3402 | 0.35507 | 201.0668 | 15.3369 | 909.0188 | 1.1978 |  | 17.5274 | 0.13814 | 1.6143 | 2.3335 | 1.4292 | 15.8217 | 5.4238 | 71.2512 | 28.301 | 142.9849 | 31.7995 | 304.9131 | 67.5469 | 9574.3641 | 0.43949 | 71.6781 | 72.6515 | Zircon_11May22_Morgan_NS-3_align20.csv
NS-3_S_132 |  | 145.4396 | 171.6653 | 1.9517 | 1.1803 | 548.0306 | 28.8427 | 1.1332 | 0.0043597 | 10.0351 | 0.18425 | 17.2144 | 0.0069188 | 7.8546 | 0.45385 | 144.5346 | 7.8546 | 0.19314 | 15.318 | 87.9276 | 8.8045 | 9.3804 | 2769.116 | 251.3024 | 251.6539 | 171.7126 | 27.195 | 27.3222 | 44.4476 | 3.4792 | 3.5385 | 98.3949 | 0.19237 | 261.9285 | 11.5416 | 1842.3595 | 3.6256 | 0.013119 | 42.3398 | 0.28641 | 4.4223 | 7.9787 | 2.8731 | 36.977 | 12.0973 | 147.0357 | 56.94 | 262.1224 | 60.0148 | 567.2712 | 113.3162 | 9587.1899 | 0.85513 | 171.6653 | 145.4396 | Zircon_26Apr22_Morgan_NS-3_align20.csv
NS-3_S_133 |  | 236.9937 | 270.3005 | 3.2469 | 1.1405 | 838.6059 | 68.5367 | 2.4055 | 0.0045705 | 6.2911 | 0.21327 | 10.3587 | 0.0069216 | 7.0017 | 0.67139 | 144.4756 | 7.0017 | 0.22347 | 7.6341 | 92.1691 | 5.7852 | 6.708 | 3005.844 | 122.6555 | 123.345 | 196.2893 | 18.4885 | 18.7265 | 44.4657 | 3.1026 | 3.1691 | 98.5207 | 0.11957 | 602.7259 | 7.5181 | 2128.9867 | 4.1844 |  | 59.5237 | 0.12418 | 3.4314 | 8.5323 | 2.6996 | 41.1814 | 13.4033 | 169.5298 | 69.3564 | 323.216 | 67.8865 | 648.8163 | 130.9432 | 11432.6481 | 1.1729 | 270.3005 | 236.9937 | Zircon_26Apr22_Morgan_NS-3_align20.csv
NS-3_S_26 |  | 312.0026 | 344.1358 | 4.4165 | 1.103 | 1108.2338 | 79.0624 | 2.4586 | 0.0049539 | 7.1592 | 0.23313 | 9.3017 | 0.0069904 | 6.2985 | 0.67411 | 143.0536 | 6.2985 | 0.24188 | 6.8447 | 99.8808 | 7.133 | 8.0602 | 3132.3519 | 108.8223 | 109.2337 | 212.7784 | 17.8557 | 18.0985 | 44.9062 | 2.8186 | 2.8892 | 98.5664 | 0.10285 | 162.2248 | 4.5918 | 854.0504 | 2.7974 | 0.033255 | 45.0455 | 0.082825 | 1.185 | 3.533 | 1.7991 | 19.3376 | 6.1505 | 71.7498 | 23.984 | 112.5867 | 24.4146 | 218.4293 | 48.6386 | 12241.5326 | 0.89055 | 344.1358 | 312.0026 | Zircon_11May22_Morgan_NS-3_align20.csv
NS-3_S_23 |  | 445.9073 | 216.9466 | 6.0835 | 0.48653 | 1568.6087 | 46.8773 | 0.84217 | 0.010018 | 7.0004 | 0.22707 | 8.9532 | 0.007111 | 5.5443 | 0.61568 | 140.6266 | 5.5443 | 0.23159 | 7.03 | 201.484 | 14.0346 | 15.9358 | 3063.0771 | 112.4068 | 112.8097 | 207.7756 | 16.8227 | 17.0694 | 45.6784 | 2.5236 | 2.6049 | 98.5087 | 0.098907 | 532.8818 | 5.0108 | 672.0815 | 3.1751 | 5.1361 | 33.1636 | 1.3358 | 7.2186 | 3.2636 | 0.34982 | 14.2004 | 4.6309 | 57.4526 | 21.9165 | 99.5531 | 21.8815 | 216.0211 | 45.7411 | 13937.5242 | 1.6821 | 216.9466 | 445.9073 | Zircon_11May22_Morgan_NS-3_align20.csv
NS-3_S_30 | reverse fractionation | 133.7453 | 380.5299 | 2.582 | 2.8452 | 394.6113 | 75.3171 | 3.469 | 0.0034084 | 10.902 | 0.31676 | 15.7833 | 0.0072891 | 8.5432 | 0.5389 | 137.1905 | 8.5432 | 0.31517 | 13.2712 | 68.7748 | 7.4851 | 7.8502 | 3546.4371 | 204.4442 | 204.8163 | 279.4045 | 38.552 | 38.7589 | 46.8184 | 3.9853 | 4.0406 | 98.6798 | 0.13572 | 232.74 | 11.8102 | 2209.555 | 1.4797 | 0.13681 | 46.8695 | 0.98713 | 16.4649 | 21.1185 | 7.0483 | 69.165 | 18.8229 | 203.8279 | 73.1266 | 314.5349 | 68.6206 | 644.9051 | 137.1769 | 8601.2052 | 0.66183 | 380.5299 | 133.7453 | Zircon_26Apr22_Morgan_NS-3_align20.csv
NS-3_S_70 | reverse fractionation | 317.6843 | 453.6372 | 4.3398 | 1.4279 | 1131.3311 | 34.2646 | 1.3254 | 0.0035544 | 7.7944 | 0.17231 | 11.0937 | 0.0073154 | 4.5378 | 0.40265 | 136.6974 | 4.5378 | 0.17084 | 10.1232 | 71.7143 | 5.5798 | 6.1099 | 2565.8514 | 169.2991 | 169.8299 | 161.4249 | 16.557 | 16.736 | 46.9866 | 2.1244 | 2.2268 | 98.1688 | 0.14647 | 481.8731 | 7.9354 | 2746.9685 | 8.1203 |  | 98.9493 | 0.34661 | 5.8662 | 11.9098 | 4.5317 | 60.8091 | 19.5666 | 232.4982 | 91.5101 | 414.2877 | 86.787 | 800.2539 | 166.7061 | 10493.6404 | 1.2357 | 453.6372 | 317.6843 | Zircon_26Apr22_Morgan_NS-3_align20.csv
NS-3_S_70 |  | 172.1083 | 187.9401 | 2.2545 | 1.092 | 670.8162 | 87.6224 | 3.5544 | 0.0042465 | 12.396 | 0.15477 | 17.9663 | 0.0073304 | 5.3095 | 0.29367 | 136.4182 | 5.3095 | 0.15313 | 17.1638 | 85.6486 | 10.5945 | 11.0829 | 2381.2035 | 292.4213 | 292.5975 | 146.1179 | 24.4505 | 24.5407 | 47.0824 | 2.4907 | 2.579 | 98.0227 | 0.26439 | 267.8438 | 14.7099 | 1678.3543 | 3.1242 | 0.75863 | 24.2104 | 0.53432 | 7.2292 | 12.1783 | 3.5883 | 53.1895 | 15.3202 | 165.8977 | 57.8491 | 239.2518 | 46.3421 | 406.9625 | 84.1837 | 9821.024 | 1.1601 | 187.9401 | 172.1083 | Zircon_11May22_Morgan_NS-3_align20.csv
NS-3_S_103 | reverse fractionation | 216.728 | 259.5433 | 3.2729 | 1.1976 | 865.7522 | 52.9492 | 2.6051 | 0.0051037 | 11.5345 | 0.21687 | 11.3835 | 0.0073959 | 5.6358 | 0.49002 | 135.2094 | 5.6358 | 0.21267 | 9.8905 | 102.8943 | 11.8382 | 12.3901 | 2925.9942 | 160.003 | 160.533 | 199.301 | 20.5997 | 20.8141 | 47.5018 | 2.6673 | 2.7525 | 98.3766 | 0.12724 | 199.7359 | 5.2715 | 1014.7606 | 2.6462 | 0.033291 | 22.4352 | 0.24967 | 2.6019 | 4.3309 | 1.0751 | 21.1072 | 7.5093 | 81.7572 | 32.6841 | 141.8752 | 31.3588 | 299.5768 | 59.268 | 11038.0022 | 0.86621 | 259.5433 | 216.728 | Zircon_26Apr22_Morgan_NS-3_align20.csv
NS-3_S_90 | reverse fractionation | 66.9893 | 146.9358 | 0.98895 | 2.1934 | 273.7343 | 12.4956 | 0.5627 | 0.0026573 | 21.098 | 0.20858 | 20.5851 | 0.0074019 | 8.1821 | 0.39556 | 135.0999 | 8.1821 | 0.20437 | 18.8892 | 53.6388 | 11.3017 | 11.4583 | 2861.4363 | 307.3169 | 307.5953 | 192.3578 | 36.0724 | 36.1868 | 47.5402 | 3.8755 | 3.9342 | 98.3386 | 0.22401 | 191.2386 | 10.7271 | 711.7143 | 1.7277 |  | 30.7149 | 0.16133 | 2.0159 | 3.5844 | 1.3006 | 16.7891 | 4.8117 | 60.5147 | 22.8354 | 110.6466 | 23.567 | 227.3093 | 47.9528 | 9604.8232 | 0.60894 | 146.9358 | 66.9893 | Zircon_26Apr22_Morgan_NS-3_align20.csv
NS-3_S_97 | reverse fractionation | 232.8973 | 306.8617 | 3.4074 | 1.3176 | 973.4591 | 171.2674 | 8.5136 | 0.0041926 | 7.922 | 0.22316 | 10.3828 | 0.0074772 | 7.3966 | 0.71008 | 133.7406 | 7.3966 | 0.21646 | 7.2865 | 84.5639 | 6.6852 | 7.4283 | 2954.5436 | 117.5862 | 117.9784 | 204.5359 | 19.2344 | 19.447 | 48.0216 | 3.5388 | 3.6042 | 98.3747 | 0.13613 | 254.3205 | 17.7281 | 756.118 | 1.2923 | 0.02776 | 39.9437 | 0.18653 | 3.4763 | 4.191 | 2.1695 | 24.6327 | 6.5324 | 72.5491 | 24.4108 | 106.4542 | 21.5661 | 188.3317 | 38.6008 | 9046.137 | 0.65441 | 306.8617 | 232.8973 | Zircon_11May22_Morgan_NS-3_align20.csv
NS-3_M_21 | high U signal variance | 257.2874 | 78.5123 | 3.2948 | 0.30515 | 1043.1578 | 34.4964 | 4.2376 | 0.011652 | 13.6814 | 0.23514 | 15.3002 | 0.0075232 | 9.0546 | 0.58948 | 132.9214 | 9.0546 | 0.22668 | 12.3332 | 234.1509 | 31.8503 | 32.8462 | 3028.7516 | 197.7725 | 198.1893 | 214.4303 | 29.5754 | 29.7449 | 48.3164 | 4.3585 | 4.4126 | 98.4047 | 0.17765 | 428.6748 | 10.761 | 1589.0347 | 1.2136 | 0.041725 | 16.3894 | 0.26797 | 4.3237 | 6.8935 | 2.6457 | 35.2137 | 12.5406 | 143.4079 | 49.8286 | 226.5058 | 49.4646 | 427.4843 | 80.7339 | 10349.5395 | 1.0161 | 78.5123 | 257.2874 | Zircon_26Apr22_Morgan_NS-3_align20.csv
NS-3_S_134 |  | 188.3557 | 150.9402 | 2.7153 | 0.80136 | 797.6499 | 47.4934 | 1.6685 | 0.0061302 | 12.1317 | 0.26914 | 12.7612 | 0.0075404 | 6.5698 | 0.51272 | 132.6193 | 6.5698 | 0.25887 | 10.94 | 123.527 | 14.9403 | 15.6906 | 3239.8707 | 172.4418 | 172.6964 | 242.0082 | 27.4785 | 27.6808 | 48.4261 | 3.1696 | 3.2441 | 98.5053 | 0.12609 | 213.8071 | 6.7529 | 1398.504 | 5.2074 |  | 42.7004 | 0.016023 | 1.5511 | 3.4191 | 1.6423 | 20.2421 | 8.3427 | 104.6227 | 44.9212 | 220.0636 | 49.9908 | 481.2919 | 105.7249 | 11986.673 | 1.2856 | 150.9402 | 188.3557 | Zircon_11May22_Morgan_NS-3_align20.csv
NS-3_S_84 | high 206Pb/238U variance | 143.5908 | 147.6687 | 2.3796 | 1.0284 | 656.5292 | 31.968 | 1.6626 | 0.0063124 | 16.7771 | 0.29439 | 14.7405 | 0.0079342 | 9.5755 | 0.64834 | 126.0372 | 9.5755 | 0.26911 | 11.2069 | 127.1862 | 21.2711 | 21.816 | 3300.8207 | 175.8111 | 176.0594 | 262.0097 | 34.041 | 34.2278 | 50.9451 | 4.859 | 4.9127 | 98.4566 | 0.1686 | 260.9312 | 9.6628 | 1105.0937 | 2.5938 | 0.11139 | 29.7833 | 0.066056 | 2.445 | 4.8414 | 1.6147 | 21.8431 | 7.4946 | 89.1112 | 35.4 | 148.925 | 32.9186 | 317.9878 | 69.9318 | 9785.1003 | 0.66957 | 147.6687 | 143.5908 | Zircon_11May22_Morgan_NS-3_align20.csv
NS-3_S_83 | reverse fractionation | 162.3123 | 121.555 | 2.473 | 0.7489 | 630.2583 | 78.6134 | 3.4196 | 0.0071611 | 12.539 | 0.26218 | 10.4047 | 0.0079494 | 5.2772 | 0.50131 | 125.7951 | 5.2772 | 0.2392 | 8.9671 | 144.2258 | 18.0201 | 18.7101 | 3114.6489 | 142.7724 | 143.3442 | 236.4213 | 21.9451 | 22.2155 | 51.0427 | 2.683 | 2.7795 | 98.3612 | 0.11429 | 207.7457 | 10.1493 | 578.9689 | 1.7404 |  | 15.9081 | 0.071834 | 1.2923 | 2.8501 | 0.55116 | 14.1477 | 4.3767 | 47.3612 | 18.7624 | 81.5869 | 18.7643 | 173.895 | 36.4612 | 10857.4284 | 0.85068 | 121.555 | 162.3123 | Zircon_26Apr22_Morgan_NS-3_align20.csv
NS-3_S_140 | reverse fractionation | 229.3349 | 158.2459 | 3.5909 | 0.69002 | 1518.535 | 54.4156 | 1.8127 | 0.0078534 | 12.1608 | 0.27958 | 10.6722 | 0.0081984 | 6.1606 | 0.57457 | 121.975 | 6.1606 | 0.24733 | 8.7145 | 158.1135 | 19.1528 | 20.1137 | 3167.7679 | 138.1525 | 138.4737 | 250.3266 | 23.6769 | 23.9259 | 52.6348 | 3.2294 | 3.3157 | 98.3384 | 0.12508 | 206.6464 | 4.4463 | 1123.6118 | 4.1646 |  | 43.0442 | 0.032972 | 1.5282 | 2.6988 | 1.2165 | 20.0315 | 6.9919 | 89.9988 | 34.9531 | 158.1877 | 35.1728 | 340.4554 | 74.1111 | 11497.4964 | 0.92039 | 158.2459 | 229.3349 | Zircon_11May22_Morgan_NS-3_align20.csv
NS-3_S_99 | high 206Pb/238U variance | 180.1822 | 257.3622 | 3.3723 | 1.4283 | 820.9873 | 50.2114 | 3.521 | 0.0056158 | 13.7079 | 0.31235 | 14.6745 | 0.008405 | 11.1179 | 0.75565 | 118.9771 | 11.1179 | 0.26953 | 9.5778 | 113.1908 | 15.4727 | 15.9841 | 3303.2922 | 150.2261 | 150.7562 | 276.0033 | 35.464 | 35.6862 | 53.9556 | 5.9737 | 6.0232 | 98.3666 | 0.1955 | 466.2985 | 15.7341 | 3184.1384 | 2.3733 | 0.035409 | 44.3826 | 0.49524 | 8.3715 | 13.7516 | 5.1875 | 70.5208 | 24.2924 | 283.0992 | 109.2649 | 487.8844 | 102.5575 | 945.0506 | 185.9375 | 9078.0777 | 0.98125 | 257.3622 | 180.1822 | Zircon_26Apr22_Morgan_NS-3_align20.csv
NS-3_S_124 |  | 221.6225 | 220.7675 | 4.162 | 0.99614 | 929.5655 | 56.8521 | 2.0372 | 0.0076163 | 13.8768 | 0.37887 | 11.0954 | 0.0084191 | 8.337 | 0.74786 | 118.7778 | 8.337 | 0.32638 | 7.3213 | 153.3579 | 21.2006 | 21.9169 | 3600.1556 | 112.3593 | 113.0424 | 326.2044 | 30.9554 | 31.2993 | 54.0457 | 4.487 | 4.5541 | 98.4988 | 0.13315 | 206.103 | 5.4473 | 584.7599 | 1.3623 |  | 19.9755 | 0.050572 | 0.36991 | 1.3377 | 0.72756 | 11.8046 | 3.7943 | 44.3751 | 18.9006 | 88.0639 | 19.7651 | 185.7537 | 39.5989 | 10475.5982 | 0.67988 | 220.7675 | 221.6225 | Zircon_26Apr22_Morgan_NS-3_align20.csv
NS-3_S_38 | reverse fractionation | 128.0001 | 187.6402 | 2.6887 | 1.4659 | 530.1726 | 14.3465 | 0.43065 | 0.0065624 | 13.6165 | 0.39976 | 13.4415 | 0.0084605 | 7.8688 | 0.58238 | 118.1967 | 7.8688 | 0.34269 | 10.8975 | 132.2066 | 17.9431 | 18.5093 | 3674.8157 | 166.3841 | 166.8331 | 341.4747 | 38.9784 | 39.266 | 54.3103 | 4.2556 | 4.325 | 98.5221 | 0.13375 | 175.7628 | 5.5668 | 924.4259 | 3.2657 |  | 39.4232 | 0.089971 | 2.4344 | 4.675 | 1.4324 | 20.6736 | 6.8032 | 75.3236 | 31.5449 | 156.1267 | 32.9291 | 331.603 | 71.0311 | 11372.5046 | 0.97539 | 187.6402 | 128.0001 | Zircon_26Apr22_Morgan_NS-3_align20.csv
NS-3_S_111 | reverse fractionation | 152.746 | 206.6256 | 3.5254 | 1.3527 | 789.9512 | 31.4363 | 1.7371 | 0.0078622 | 6.5318 | 0.45419 | 13.7322 | 0.0091364 | 8.7923 | 0.6388 | 109.4518 | 8.7923 | 0.36054 | 10.5484 | 158.2902 | 10.2988 | 11.9595 | 3752.1437 | 160.2187 | 160.4737 | 380.2078 | 43.5497 | 43.8261 | 58.6299 | 5.1315 | 5.199 | 98.4374 | 0.15217 | 412.6768 | 14.5155 | 1706.9961 | 2.1545 |  | 41.1963 | 0.11435 | 4.2733 | 6.6379 | 2.6619 | 32.7869 | 10.5362 | 133.4594 | 54.8008 | 250.496 | 53.7049 | 506.9748 | 108.2451 | 9385.5127 | 0.76695 | 206.6256 | 152.746 | Zircon_11May22_Morgan_NS-3_align20.csv
NS-3_S_107 | high U signal variance | 280.7988 | 338.7878 | 6.9421 | 1.2065 | 1529.719 | 141.7059 | 6.4489 | 0.0098389 | 14.5976 | 0.44551 | 12.5092 | 0.0095898 | 7.4221 | 0.58983 | 104.2772 | 7.4221 | 0.33693 | 10.0694 | 197.8933 | 28.7467 | 29.5956 | 3648.9133 | 154.0135 | 154.5063 | 374.1282 | 39.1467 | 39.4852 | 61.5255 | 4.5448 | 4.6293 | 98.3139 | 0.14345 | 234.091 | 10.9962 | 1194.1593 | 2.3759 | 0.68071 | 26.6486 | 0.27852 | 4.1127 | 6.9917 | 2.2471 | 29.8361 | 10.2718 | 110.4286 | 40.1942 | 185.3934 | 40.1951 | 389.1316 | 79.2275 | 11607.7746 | 0.96682 | 338.7878 | 280.7988 | Zircon_26Apr22_Morgan_NS-3_align20.csv
NS-3_M_7 |  | 295.3729 | 569.0778 | 5.049 | 1.9266 | 1660.5283 | 67.2712 | 2.1128 | 0.003498 | 7.9843 | 0.073856 | 12.3914 | 0.0097936 | 4.0484 | 0.32031 | 102.1075 | 4.0484 | 0.054694 | 11.7114 | 70.5785 | 5.6254 | 6.1305 | 399.7172 | 262.4201 | 263.034 | 72.3516 | 8.6534 | 8.7295 | 62.8265 | 2.5311 | 2.6861 | 84.2823 | 10.3383 | 211.843 | 16.2155 | 2681.5079 | 2.6451 | 0.07216 | 51.1177 | 0.68938 | 9.8369 | 20.4387 | 6.6849 | 97.2542 | 28.1285 | 276.9797 | 95.2145 | 399.1297 | 83.9801 | 727.4024 | 125.5471 | 8265.1639 | 0.92046 | 569.0778 | 295.3729 | Zircon_26Apr22_Morgan_NS-3_align20.csv
NS-3_M_15 |  | 288.6346 | 473.5374 | 4.5844 | 1.6406 | 1404.4577 | 175.1818 | 3.8481 | 0.0032121 | 12.4047 | 0.08856 | 17.3356 | 0.0099458 | 6.9087 | 0.39585 | 100.5452 | 6.9087 | 0.06458 | 15.8994 | 64.8189 | 8.0277 | 8.3324 | 760.6802 | 335.2516 | 335.6769 | 86.161 | 14.3203 | 14.3844 | 63.7978 | 4.3858 | 4.4792 | 91.6131 | 3.741 | 146.9108 | 18.0362 | 1376.9497 | 2.7942 |  | 63.3334 | 0.14308 | 4.2571 | 7.0889 | 3.7311 | 43.8594 | 12.9416 | 136.0413 | 48.0118 | 204.7774 | 46.2796 | 418.9721 | 73.2237 | 8821.2785 | 0.87196 | 473.5374 | 288.6346 | Zircon_26Apr22_Morgan_NS-3_align20.csv
NS-3_S_49 | reverse fractionation | 97.4419 | 82.7035 | 2.2147 | 0.84875 | 493.584 | 169.8396 | 7.4837 | 0.010878 | 14.5085 | 0.48554 | 14.0019 | 0.0099599 | 7.7443 | 0.55145 | 100.4024 | 7.7443 | 0.35357 | 11.6653 | 218.6769 | 31.5557 | 32.6128 | 3722.4367 | 177.5339 | 177.7653 | 401.8685 | 46.4687 | 46.7497 | 63.8882 | 4.9233 | 5.0056 | 98.2837 | 0.15554 | 211.6205 | 6.2289 | 824.0899 | 0.90567 | 0.16706 | 24.5651 | 0.14794 | 2.8357 | 4.204 | 1.8869 | 18.2593 | 6.4801 | 65.273 | 27.3242 | 125.6006 | 28.9992 | 275.8183 | 65.4603 | 8926.0268 | 0.37781 | 82.7035 | 97.4419 | Zircon_11May22_Morgan_NS-3_align20.csv
NS-3_S_36 | reverse fractionation | 194.7278 | 104.6106 | 4.739 | 0.53721 | 989.5716 | 35.4606 | 1.4009 | 0.018803 | 9.227 | 0.5709 | 9.8398 | 0.010078 | 5.5932 | 0.5652 | 99.2228 | 5.5932 | 0.41084 | 8.0955 | 376.525 | 34.4205 | 37.191 | 3949.2119 | 121.4144 | 121.7428 | 458.5944 | 36.3099 | 36.7524 | 64.6439 | 3.5976 | 3.7118 | 98.3631 | 0.10407 | 187.6713 | 5.1244 | 1304.6234 | 5.9036 |  | 45.6143 | 0.061156 | 0.66546 | 2.8341 | 1.4239 | 20.9085 | 6.7591 | 95.8535 | 39.2825 | 185.5732 | 45.3174 | 433.6427 | 99.2206 | 10607.9918 | 1.1399 | 104.6106 | 194.7278 | Zircon_11May22_Morgan_NS-3_align20.csv
NS-3_S_125 |  | 914.228 | 311.5308 | 11.7419 | 0.34076 | 5628.116 | 665.1374 | 10.4153 | 0.0045858 | 7.5961 | 0.092906 | 8.0005 | 0.010587 | 3.6895 | 0.45517 | 94.4591 | 3.6895 | 0.063648 | 7.099 | 92.4769 | 7.0086 | 7.8681 | 729.9633 | 150.4345 | 150.962 | 90.207 | 6.9057 | 7.0344 | 67.8869 | 2.4916 | 2.6729 | 90.7 | 1.9468 | 142.7072 | 3.5897 | 988.8037 | 5.9725 |  | 62.3396 | 0.040354 | 1.3179 | 1.4919 | 0.6228 | 9.8898 | 3.8703 | 52.3442 | 26.2359 | 153.9632 | 42.3121 | 485.6416 | 121.1397 | 9389.8496 | 0.52955 | 311.5308 | 914.228 | Zircon_11May22_Morgan_NS-3_align20.csv
NS-3_S_29 | high U signal variance | 728.6361 | 722.6462 | 12.1418 | 0.99178 | 4125.7363 | 367.0767 | 20.5198 | 0.0048624 | 6.0023 | 0.13669 | 7.9605 | 0.010831 | 4.4617 | 0.55548 | 92.3269 | 4.4617 | 0.091528 | 6.5926 | 98.0404 | 5.8704 | 6.9329 | 1457.5984 | 125.3604 | 125.8713 | 130.0889 | 9.7198 | 9.9001 | 69.4462 | 3.0818 | 3.2343 | 95.2356 | 0.4611 | 66.9688 | 3.0943 | 1093.8821 | 1.2771 | 0.049075 | 32.2505 | 0.22898 | 3.0389 | 2.9134 | 2.1614 | 15.4911 | 5.0253 | 58.0228 | 26.5273 | 157.1377 | 42.6784 | 522.4575 | 139.882 | 10520.4045 | 0.28362 | 722.6462 | 728.6361 | Zircon_11May22_Morgan_NS-3_align20.csv
NS-3_S_54 |  | 141.7405 | 135.8139 | 2.2552 | 0.95819 | 852.7338 | 150.029 | 5.8135 | 0.0044279 | 16.9202 | 0.10867 | 15.6215 | 0.010867 | 5.309 | 0.33771 | 92.0243 | 5.309 | 0.072531 | 14.6917 | 89.3003 | 15.0765 | 15.4502 | 1000.8693 | 298.3284 | 298.5736 | 104.7516 | 15.548 | 15.6237 | 69.6733 | 3.679 | 3.8089 | 93.0387 | 2.1073 | 141.1555 | 9.1003 | 498.2545 | 0.42914 |  | 12.027 | 0.12147 | 1.5926 | 3.5687 | 1.3032 | 13.1528 | 3.3721 | 40.412 | 15.3062 | 75.6404 | 18.4761 | 212.7154 | 50.9681 | 8693.4275 | 0.11014 | 135.8139 | 141.7405 | Zircon_11May22_Morgan_NS-3_align20.csv
NS-3_S_86 |  | 255.3337 | 195.6496 | 4.9696 | 0.76625 | 1602.5818 | 41.5467 | 1.2327 | 0.007147 | 13.7664 | 0.25939 | 11.1262 | 0.012072 | 5.6201 | 0.49996 | 82.8376 | 5.6201 | 0.15584 | 9.6024 | 143.9416 | 19.7452 | 20.379 | 2411.0068 | 163.0963 | 163.6668 | 234.1739 | 23.2684 | 23.5198 | 77.3539 | 4.3214 | 4.459 | 96.7916 | 0.28148 | 85.3213 | 5.3482 | 221.8688 | 0.57431 |  | 11.9234 |  | 0.24498 | 0.56697 | 0.32379 | 2.7039 | 0.91902 | 11.2157 | 5.4909 | 33.245 | 9.5702 | 125.5955 | 33.9097 | 10739.4627 | 0.17456 | 195.6496 | 255.3337 | Zircon_26Apr22_Morgan_NS-3_align20.csv
NS-3_S_115 |  | 387.3549 | 453.3409 | 8.2882 | 1.1704 | 2636.7499 | 104.9304 | 2.5741 | 0.0061053 | 9.3302 | 0.27183 | 6.0157 | 0.01226 | 4.3356 | 0.71393 | 81.5642 | 4.3356 | 0.16081 | 4.1702 | 123.026 | 11.4437 | 12.3865 | 2464.1629 | 70.4491 | 71.1631 | 244.1593 | 13.0553 | 13.4819 | 78.5543 | 3.3851 | 3.5649 | 96.8121 | 0.16486 | 301.9627 | 18.7063 | 878.7243 | 3.1721 | 0.044397 | 16.3082 | 0.35221 | 4.0928 | 6.0047 | 0.89542 | 24.5173 | 7.6739 | 74.3893 | 28.1413 | 128.2142 | 26.3687 | 231.2784 | 49.3897 | 11263.7278 | 1.5924 | 453.3409 | 387.3549 | Zircon_11May22_Morgan_NS-3_align20.csv
NS-3_S_40 |  | 215.3862 | 230.925 | 5.1929 | 1.0721 | 1394.7747 | 173.9749 | 4.5365 | 0.0083064 | 10.4727 | 0.37123 | 10.5814 | 0.012475 | 6.4275 | 0.60272 | 80.1578 | 6.4275 | 0.21582 | 8.4056 | 167.1973 | 17.4379 | 18.3587 | 2949.7409 | 135.7009 | 136.3158 | 320.5641 | 29.0874 | 29.433 | 79.924 | 5.1054 | 5.2296 | 97.2905 | 0.21329 | 246.2187 | 11.9347 | 958.0742 | 2.2005 |  | 36.0697 | 0.10176 | 0.98852 | 3.8412 | 1.4594 | 21.5535 | 7.178 | 81.6287 | 31.052 | 149.7648 | 34.129 | 330.4841 | 66.3527 | 10019.7985 | 0.75128 | 230.925 | 215.3862 | Zircon_26Apr22_Morgan_NS-3_align20.csv
NS-3_S_47 |  | 268.6751 | 136.2476 | 5.3815 | 0.50711 | 1707.2805 | 325.8569 | 4.6701 | 0.01048 | 11.5269 | 0.27106 | 11.0302 | 0.012714 | 5.3551 | 0.48006 | 78.6564 | 5.3551 | 0.15463 | 9.6431 | 210.7166 | 24.163 | 25.2236 | 2397.777 | 164.0094 | 164.5747 | 243.5396 | 23.8842 | 24.1452 | 81.44 | 4.3337 | 4.4846 | 96.6035 | 0.29435 | 270.7997 | 9.8341 | 2440.3274 | 11.6176 |  | 31.0726 | 0.076414 | 1.8025 | 3.545 | 2.4266 | 33.2755 | 13.0754 | 175.6632 | 76.4997 | 380.973 | 86.0993 | 850.2931 | 171.9559 | 10233.1161 | 2.2667 | 136.2476 | 268.6751 | Zircon_26Apr22_Morgan_NS-3_align20.csv
NS-3_S_52 | reverse fractionation | 138.4432 | 75.6687 | 2.8559 | 0.54657 | 988.7779 | 340.2591 | 18.4205 | 0.010487 | 10.2717 | 0.26601 | 10.259 | 0.01295 | 5.6876 | 0.55136 | 77.2197 | 5.6876 | 0.14898 | 8.5381 | 210.8598 | 21.5463 | 22.9655 | 2334.2214 | 146.177 | 146.5325 | 239.4964 | 21.8874 | 22.1335 | 82.9455 | 4.6874 | 4.8319 | 96.4465 | 0.29974 | 226.4318 | 7.2768 | 599.5738 | 1.3589 |  | 11.8111 | 0.03113 | 0.82933 | 2.3544 | 0.70265 | 11.1691 | 3.818 | 44.8193 | 18.6189 | 94.143 | 21.1247 | 226.342 | 53.4914 | 10154.1119 | 0.34489 | 75.6687 | 138.4432 | Zircon_11May22_Morgan_NS-3_align20.csv
NS-3_M_5 |  | 64.0676 | 115.5172 | 2.9051 | 1.8031 | 548.5077 | 22.2212 | 0.69025 | 0.012675 | 10.7399 | 1.0389 | 14.5738 | 0.014905 | 7.7221 | 0.52701 | 67.0912 | 7.7221 | 0.50554 | 12.3598 | 254.5786 | 27.17 | 28.5455 | 4257.4411 | 182.0213 | 182.4037 | 723.3893 | 75.4028 | 75.8829 | 95.3753 | 7.3107 | 7.4366 | 97.7598 | 0.19662 | 188.6736 | 13.1528 | 990.6725 | 1.0359 | 0.075843 | 28.1224 | 0.17782 | 3.6759 | 6.2939 | 2.4916 | 29.1144 | 7.8139 | 88.7398 | 33.9527 | 150.8241 | 32.4515 | 303.8438 | 64.6329 | 8499.6451 | 0.4957 | 115.5172 | 64.0676 | Zircon_26Apr22_Morgan_NS-3_align20.csv
NS-3_S_58 |  | 214.8064 | 158.799 | 19.9757 | 0.73927 | 7547.1283 | 225.5433 | 5.1265 | 0.025756 | 5.8475 | 0.70756 | 3.6399 | 0.068668 | 1.8705 | 0.48781 | 14.5629 | 1.8705 | 0.074732 | 3.1225 | 513.9889 | 29.6763 | 35.3835 | 1061.3264 | 62.8266 | 63.9603 | 543.2952 | 15.3144 | 16.6371 | 428.1236 | 7.7477 | 9.7415 | 59.6615 | 2.497 | 314.8103 | 7.721 | 1312.5337 | 1.3811 |  | 23.7618 | 0.15577 | 2.8718 | 5.8324 | 2.1036 | 29.8396 | 9.3595 | 109.8303 | 43.228 | 190.4929 | 41.7215 | 389.8017 | 85.1725 | 11320.3843 | 0.57737 | 158.799 | 214.8064 | Zircon_11May22_Morgan_NS-3_align20.csv
NS-3_M_11 |  | 103.6923 | 47.937 | 10.8266 | 0.4623 | 4854.902 | 228.7307 | 6.4453 | 0.031689 | 8.1924 | 0.77793 | 8.8394 | 0.083851 | 4.8983 | 0.54672 | 11.926 | 4.8983 | 0.067288 | 7.3581 | 630.5636 | 50.8606 | 55.2003 | 846.6644 | 153.0351 | 153.9402 | 584.3047 | 39.2718 | 39.9467 | 519.066 | 24.4287 | 25.4589 | 38.6928 | 11.4508 | 239.797 | 9.6769 | 825.8096 | 7.0777 |  | 21.0711 | 0.12051 | 0.85915 | 1.9656 | 0.31783 | 14.5816 | 5.3769 | 66.7649 | 26.3676 | 129.7766 | 30.5444 | 291.8193 | 54.392 | 10123.921 | 2.5471 | 47.937 | 103.6923 | Zircon_26Apr22_Morgan_NS-3_align20.csv
NS-3_S_138 | reverse fractionation | 253.41 | 250.1227 | 39.6055 | 0.98703 | 15632.545 | 560.1822 | 16.6409 | 0.038683 | 3.2659 | 1.3556 | 4.5965 | 0.1079 | 2.1476 | 0.4493 | 9.2683 | 2.1476 | 0.091122 | 4.064 | 767.1307 | 24.5839 | 38.2781 | 1449.1483 | 77.3664 | 78.1901 | 869.9704 | 26.8589 | 28.3531 | 660.5116 | 13.4824 | 16.2192 | 54.4207 | 2.6052 | 321.6513 | 9.3925 | 1819.4163 | 4.4732 |  | 39.4362 | 0.19378 | 2.8375 | 4.9324 | 1.1266 | 27.3084 | 12.0941 | 151.0846 | 58.5835 | 269.7584 | 60.4082 | 539.4747 | 118.2643 | 11169.5811 | 1.8742 | 250.1227 | 253.41 | Zircon_11May22_Morgan_NS-3_align20.csv
NS-3_S_129 | high U signal variance | 736.0878 | 121.8045 | 130.308 | 0.16548 | 53106.3594 | 1726.0386 | 58.9285 | 0.060774 | 6.2905 | 1.9113 | 9.3993 | 0.15119 | 8.8271 | 0.93517 | 6.614 | 8.8271 | 0.091684 | 3.2294 | 1192.4878 | 72.844 | 84.3749 | 1460.8639 | 61.3805 | 63.2821 | 1085.0399 | 62.657 | 63.6464 | 907.6517 | 74.7349 | 75.7618 | 37.8688 | 5.7434 | 294.1222 | 18.9572 | 946.8976 | 6.8437 | 0.5295 | 31.686 | 0.2593 | 2.0547 | 2.9694 | 0.39168 | 12.8171 | 4.8194 | 67.3504 | 29.701 | 154.1914 | 36.2698 | 368.6955 | 83.4689 | 14840.9223 | 10.328 | 121.8045 | 736.0878 | Zircon_26Apr22_Morgan_NS-3_align20.csv
NS-3_S_39 | reverse fractionation | 453.7497 | 218.7982 | 116.426 | 0.4822 | 50485.5777 | 2129.2157 | 20.7244 | 0.077502 | 3.4952 | 2.5324 | 4.0287 | 0.19843 | 3.2402 | 0.77971 | 5.0394 | 3.2402 | 0.092558 | 2.394 | 1508.7383 | 50.8134 | 71.3742 | 1478.8563 | 45.392 | 47.8658 | 1281.3901 | 29.3263 | 31.6823 | 1166.9055 | 34.5858 | 37.8432 | 21.0941 | 3.3668 | 297.0818 | 8.6499 | 953.4007 | 3.0067 | 0.042883 | 11.9765 | 0.19891 | 2.9378 | 7.4853 | 0.21225 | 29.8346 | 7.8186 | 83.4193 | 32.9652 | 144.2985 | 31.146 | 294.0569 | 55.3756 | 12646.4327 | 1.0872 | 218.7982 | 453.7497 | Zircon_26Apr22_Morgan_NS-3_align20.csv
NS-3_S_140 | reverse fractionation | 516.5402 | 186.5538 | 141.7496 | 0.36116 | 62208.7743 | 1527.1961 | 26.0319 | 0.068774 | 3.5568 | 2.9097 | 2.8386 | 0.22522 | 2.3196 | 0.76714 | 4.4402 | 2.3196 | 0.093703 | 1.6362 | 1344.3477 | 46.2599 | 66.9463 | 1502.1439 | 30.9259 | 34.5222 | 1384.4477 | 21.4509 | 24.951 | 1309.384 | 27.4871 | 32.5942 | 12.8323 | 2.563 | 608.7212 | 7.1466 | 1761.7986 | 2.5791 |  | 6.4206 | 0.17063 | 2.786 | 7.707 | 0.74263 | 38.7743 | 12.5772 | 146.2654 | 56.8851 | 247.488 | 52.8356 | 482.9386 | 90.9821 | 13482.7376 | 0.98313 | 186.5538 | 516.5402 | Zircon_26Apr22_Morgan_NS-3_align20.csv
NS-3_S_131 |  | 277.4121 | 295.9642 | 92.122 | 1.0669 | 33639.7513 | 4195.9701 | 130.6216 | 0.069405 | 3.4378 | 3.0607 | 3.9789 | 0.23375 | 3.6896 | 0.90493 | 4.278 | 3.6896 | 0.094963 | 1.4894 | 1356.2895 | 45.0968 | 66.1043 | 1527.327 | 28.0589 | 31.9428 | 1422.9042 | 30.4519 | 33.0366 | 1354.1437 | 45.0643 | 48.4846 | 11.339 | 3.3703 | 258.9754 | 9.5512 | 1757.2128 | 2.2783 | 0.04648 | 34.8702 | 0.48685 | 7.76 | 14.6056 | 2.223 | 62.8029 | 19.3724 | 194.5707 | 64.774 | 237.2985 | 44.2233 | 372.1247 | 67.3905 | 11725.768 | 0.96896 | 295.9642 | 277.4121 | Zircon_26Apr22_Morgan_NS-3_align20.csv
NS-3_S_7 |  | 468.6423 | 68.8283 | 127.9412 | 0.14687 | 62388.1357 | 2212.2734 | 26.1696 | 0.086029 | 5.2831 | 2.9319 | 1.9095 | 0.23654 | 1.3682 | 0.64866 | 4.2277 | 1.3682 | 0.089898 | 1.332 | 1668.0735 | 84.5883 | 103.7485 | 1423.3511 | 25.4463 | 27.8734 | 1390.1839 | 14.4576 | 18.6077 | 1368.6709 | 16.8718 | 24.3871 | 3.8416 | 2.0881 | 521.6014 | 10.293 | 1020.0792 | 2.0904 |  | 5.9179 | 0.038532 | 1.2377 | 3.1519 | 0.33057 | 16.4165 | 6.0988 | 81.999 | 33.3037 | 173.3614 | 42.2342 | 427.2569 | 89.6089 | 14919.1919 | 1.2102 | 68.8283 | 468.6423 | Zircon_11May22_Morgan_NS-3_align20.csv
NS-3_S_65 |  | 272.5554 | 167.2351 | 84.8352 | 0.61358 | 34224.03 | 1022.7772 | 14.033 | 0.077082 | 3.7611 | 3.071 | 4.1596 | 0.24014 | 3.4883 | 0.82638 | 4.1642 | 3.4883 | 0.09275 | 2.2658 | 1500.8623 | 54.4044 | 77.3644 | 1482.7824 | 42.939 | 44.3988 | 1425.484 | 31.8613 | 34.0037 | 1387.4266 | 43.5443 | 47.0697 | 6.4309 | 3.9957 | 136.6161 | 9.862 | 801.4648 | 3.6543 |  | 25.5567 | 0.10655 | 1.8039 | 4.5943 | 0.64826 | 23.0962 | 7.1877 | 78.6225 | 27.0156 | 115.3103 | 23.1932 | 201.1656 | 40.3562 | 13206.9556 | 1.8143 | 167.2351 | 272.5554 | Zircon_11May22_Morgan_NS-3_align20.csv
NS-3_S_138 |  | 79.6008 | 42.8767 | 25.7654 | 0.53865 | 10496.307 | 401.1692 | 8.0708 | 0.10202 | 8.4361 | 3.7442 | 6.5342 | 0.2405 | 3.9807 | 0.59656 | 4.158 | 3.9807 | 0.11291 | 5.1816 | 1963.5323 | 157.8542 | 172.4629 | 1846.7812 | 93.7336 | 94.8757 | 1580.8713 | 52.3619 | 54.0515 | 1389.3121 | 49.7512 | 53.0063 | 24.7712 | 4.6729 | 207.6943 | 6.99 | 926.8566 | 4.3872 |  | 10.6525 | 0.025139 | 1.3408 | 2.7583 | 0.065099 | 20.5889 | 6.6117 | 81.7332 | 30.8844 | 133.6081 | 27.6826 | 242.9076 | 47.7044 | 9882.2093 | 1.3265 | 42.8767 | 79.6008 | Zircon_26Apr22_Morgan_NS-3_align20.csv
NS-3_S_89 |  | 1561.8348 | 48.1043 | 434.3839 | 0.0308 | 222564.7642 | 7975.4529 | 77.1382 | 0.096984 | 6.8583 | 3.4498 | 4.5237 | 0.24116 | 4.3757 | 0.95832 | 4.1467 | 4.3757 | 0.10375 | 1.1477 | 1870.927 | 122.5539 | 140.3696 | 1692.2717 | 21.1624 | 23.8429 | 1515.8193 | 35.6103 | 37.7469 | 1392.713 | 54.8073 | 57.8359 | 17.7016 | 3.3983 | 445.5495 | 6.6213 | 1237.0541 | 3.3705 | 0.13135 | 1.3183 | 0.086846 | 0.5166 | 1.1798 | 0.2252 | 11.1755 | 5.9084 | 93.3108 | 37.383 | 210.4647 | 52.7551 | 562.9616 | 119.3177 | 13149.2444 | 3.6097 | 48.1043 | 1561.8348 | Zircon_11May22_Morgan_NS-3_align20.csv
NS-3_M_1 |  | 399.486 | 190.2988 | 120.4979 | 0.47636 | 57870.9687 | 1913.747 | 31.433 | 0.074857 | 3.6438 | 2.9591 | 3.8337 | 0.24124 | 3.5479 | 0.90182 | 4.1453 | 3.5479 | 0.088963 | 1.4524 | 1459.0685 | 51.2916 | 70.7696 | 1403.3483 | 27.8233 | 31.7811 | 1397.1791 | 29.0946 | 31.7099 | 1393.1322 | 44.4512 | 48.0459 | 0.72797 | 3.7292 | 219.5997 | 6.2172 | 670.7242 | 3.9882 |  | 24.9386 | 0.017039 | 1.1198 | 3.1814 | 0.4494 | 18.3273 | 5.2582 | 67.7143 | 23.321 | 96.6505 | 21.3611 | 190.1605 | 33.5794 | 11946.713 | 1.8114 | 190.2988 | 399.486 | Zircon_26Apr22_Morgan_NS-3_align20.csv
NS-3_S_119 | high U signal variance | 197.486 | 226.1886 | 69.2907 | 1.1453 | 28863.54 | 225036.553 | 15023.9961 | 0.073488 | 4.9244 | 3.1336 | 4.6063 | 0.24261 | 3.4359 | 0.73473 | 4.1219 | 3.4359 | 0.093677 | 3.068 | 1433.3147 | 68.1376 | 86.6517 | 1501.625 | 57.9938 | 59.0748 | 1440.9674 | 35.4566 | 37.4237 | 1400.2269 | 43.2443 | 46.8747 | 6.7526 | 4.6111 | 306.9086 | 14.108 | 1202.0458 | 2.8283 | 0.13347 | 27.1324 | 0.4365 | 6.0019 | 10.4681 | 1.5284 | 42.6333 | 12.4391 | 132.7231 | 43.9835 | 169.2337 | 30.979 | 257.0013 | 50.2125 | 11035.5087 | 0.8253 | 226.1886 | 197.486 | Zircon_11May22_Morgan_NS-3_align20.csv
NS-3_S_112 |  | 377.5474 | 331.0204 | 128.2582 | 0.87677 | 55637.1808 | 1662.6988 | 45.1043 | 0.080587 | 3.6579 | 3.2681 | 3.2945 | 0.24296 | 2.5009 | 0.73761 | 4.1159 | 2.5009 | 0.097556 | 2.1445 | 1566.524 | 55.138 | 80.1274 | 1577.9189 | 40.1307 | 41.6483 | 1473.4842 | 25.6138 | 28.3399 | 1402.07 | 31.5132 | 36.3751 | 11.1444 | 3.0159 | 375.1935 | 12.8629 | 1070.8062 | 2.6701 | 0.077356 | 35.7628 | 0.85937 | 11.037 | 13.3691 | 1.5005 | 41.9942 | 10.7253 | 110.4473 | 34.0902 | 137.6746 | 27.7355 | 231.702 | 46.8896 | 11661.8993 | 0.80798 | 331.0204 | 377.5474 | Zircon_11May22_Morgan_NS-3_align20.csv
NS-3_S_104 |  | 367.166 | 385.5232 | 126.7406 | 1.05 | 57458.2458 | 2935.5662 | 72.7021 | 0.073762 | 2.7521 | 3.0523 | 3.6375 | 0.24315 | 2.8951 | 0.77906 | 4.1128 | 2.8951 | 0.091045 | 2.2023 | 1438.4718 | 38.2119 | 65.6954 | 1447.5576 | 41.9333 | 43.4389 | 1420.8021 | 27.8201 | 30.2695 | 1403.0298 | 36.5023 | 40.7769 | 3.0761 | 3.7739 | 293.0407 | 7.7904 | 1283.4753 | 1.9581 |  | 21.7396 | 0.48239 | 6.3763 | 13.5203 | 1.0131 | 48.6756 | 13.1675 | 137.4604 | 45.8543 | 186.1136 | 34.4082 | 302.9154 | 58.406 | 12005.0486 | 0.7693 | 385.5232 | 367.166 | Zircon_11May22_Morgan_NS-3_align20.csv
NS-3_S_118 |  | 368.5915 | 301.2758 | 120.4795 | 0.81737 | 54097.6014 | 2420.3979 | 36.2717 | 0.071598 | 3.1408 | 3.1155 | 4.4683 | 0.24342 | 3.7604 | 0.83104 | 4.1082 | 3.7604 | 0.092827 | 2.4135 | 1397.6858 | 42.4155 | 67.2856 | 1484.3423 | 45.7277 | 47.0975 | 1436.5188 | 34.3457 | 36.3794 | 1404.4327 | 47.4551 | 50.8259 | 5.3835 | 4.3263 | 286.1138 | 9.5449 | 1381.34 | 4.1957 |  | 33.6381 | 0.47246 | 6.1675 | 12.3174 | 1.1324 | 45.3249 | 13.5268 | 142.0922 | 47.9257 | 191.595 | 34.2792 | 304.1694 | 61.0636 | 11773.2971 | 1.807 | 301.2758 | 368.5915 | Zircon_11May22_Morgan_NS-3_align20.csv
NS-3_S_64 |  | 718.7562 | 376.3491 | 220.5096 | 0.52361 | 96857.2639 | 5767.0257 | 153.3822 | 0.070055 | 3.4769 | 3.0548 | 3.0777 | 0.24397 | 2.477 | 0.78155 | 4.0988 | 2.477 | 0.090812 | 1.8266 | 1368.567 | 46.009 | 68.1734 | 1442.6812 | 34.8032 | 36.6082 | 1421.4429 | 23.5435 | 26.4044 | 1407.3178 | 31.3172 | 36.2538 | 2.4512 | 3.2016 | 960.4821 | 9.8498 | 1409.0435 | 3.2538 | 6.4192 | 30.6644 | 4.1089 | 26.018 | 22.379 | 2.1365 | 56.0627 | 15.3227 | 148.4139 | 49.2947 | 199.1917 | 36.7916 | 333.8186 | 64.6079 | 13567.0159 | 1.2031 | 376.3491 | 718.7562 | Zircon_11May22_Morgan_NS-3_align20.csv
NS-3_S_116 |  | 346.2782 | 171.433 | 105.9344 | 0.49507 | 51261.9056 | 2039.9942 | 43.5583 | 0.074618 | 2.8107 | 3.1234 | 4.4759 | 0.2441 | 3.9363 | 0.8694 | 4.0967 | 3.9363 | 0.092801 | 2.1304 | 1454.5692 | 39.4467 | 67.0775 | 1483.842 | 40.3669 | 41.9126 | 1438.4602 | 34.4253 | 36.4552 | 1407.9799 | 49.7877 | 53.0212 | 5.1125 | 4.2334 | 209.1031 | 7.5268 | 668.0778 | 3.7018 |  | 24.0015 | 0.085426 | 1.948 | 3.7192 | 0.52187 | 16.4685 | 5.6897 | 62.4747 | 21.7362 | 96.6518 | 18.7779 | 171.6284 | 35.2345 | 12684.0962 | 1.9521 | 171.433 | 346.2782 | Zircon_11May22_Morgan_NS-3_align20.csv
NS-3_S_135 |  | 113.1404 | 122.8797 | 39.2572 | 1.0861 | 15007.5469 | 401.1225 | 14.5394 | 0.071441 | 3.6963 | 3.26 | 5.0664 | 0.24446 | 3.8245 | 0.7379 | 4.0907 | 3.8245 | 0.096721 | 3.3229 | 1394.7313 | 49.8147 | 70.4863 | 1561.8064 | 62.3136 | 64.1424 | 1471.5714 | 39.3676 | 41.4565 | 1409.821 | 48.4298 | 51.8497 | 9.7314 | 4.7526 | 307.7993 | 17.1309 | 1332.7074 | 1.312 | 0.066371 | 20.2269 | 0.45968 | 7.5783 | 12.8062 | 2.3772 | 48.8892 | 12.8185 | 135.985 | 41.7658 | 171.574 | 31.0215 | 271.5118 | 48.6822 | 9817.0385 | 0.52825 | 122.8797 | 113.1404 | Zircon_26Apr22_Morgan_NS-3_align20.csv
NS-3_S_122 |  | 170.7524 | 123.4263 | 55.5913 | 0.72284 | 22626.3142 | 4318.5884 | 109.665 | 0.076085 | 3.5288 | 3.3356 | 4.4265 | 0.24472 | 3.7147 | 0.81933 | 4.0862 | 3.7147 | 0.098853 | 2.4072 | 1482.1479 | 50.4311 | 72.3575 | 1602.5953 | 44.9016 | 47.3655 | 1489.4137 | 34.5788 | 36.937 | 1411.2053 | 47.0806 | 50.5526 | 11.9425 | 3.8364 | 184.5605 | 10.5361 | 573.9412 | 2.2922 |  | 23.0491 | 0.044046 | 1.1624 | 2.8071 | 0.4453 | 13.4933 | 4.5352 | 50.4886 | 17.8586 | 78.7273 | 16.5632 | 144.2706 | 28.4461 | 11935.0289 | 1.0375 | 123.4263 | 170.7524 | Zircon_26Apr22_Morgan_NS-3_align20.csv
NS-3_S_20 |  | 138.9884 | 121.4622 | 47.0865 | 0.8739 | 19256.3085 | 983.8208 | 33.9332 | 0.078122 | 3.3651 | 3.3706 | 3.3135 | 0.24505 | 2.5468 | 0.74759 | 4.0808 | 2.5468 | 0.09976 | 2.1197 | 1520.3686 | 49.2856 | 73.9382 | 1619.6147 | 39.4508 | 40.9791 | 1497.5964 | 25.9465 | 28.6176 | 1412.8941 | 32.3128 | 37.0084 | 12.7636 | 2.9147 | 168.1042 | 13.3776 | 846.1147 | 2.1812 |  | 24.0906 | 0.16071 | 2.9958 | 6.5071 | 1.406 | 28.4572 | 8.649 | 94.4059 | 30.1764 | 125.0504 | 23.6962 | 202.4627 | 39.4552 | 11345.1901 | 1.2565 | 121.4622 | 138.9884 | Zircon_11May22_Morgan_NS-3_align20.csv
NS-3_S_91 |  | 84.9103 | 55.8 | 27.7918 | 0.65716 | 9616.1038 | 283.6724 | 9.8285 | 0.085767 | 9.7258 | 3.3534 | 5.6153 | 0.24559 | 4.1083 | 0.71761 | 4.0719 | 4.1083 | 0.099035 | 3.828 | 1663.1891 | 155.2818 | 165.1717 | 1606.0344 | 71.3704 | 72.9286 | 1493.5957 | 43.92 | 45.7622 | 1415.6675 | 52.2172 | 55.3031 | 11.8532 | 5.0907 | 469.2257 | 8.4713 | 2055.2146 | 2.2523 | 0.01432 | 8.57 | 0.752 | 10.0622 | 14.3688 | 1.5459 | 62.3415 | 18.5983 | 196.3917 | 71.0143 | 298.5224 | 58.6815 | 493.0914 | 95.6916 | 9795.4571 | 0.90094 | 55.8 | 84.9103 | Zircon_26Apr22_Morgan_NS-3_align20.csv
NS-3_S_60 |  | 159.835 | 112.1966 | 52.775 | 0.70195 | 18469.5815 | 609.9928 | 11.908 | 0.08212 | 4.9299 | 3.4392 | 5.5487 | 0.24613 | 4.943 | 0.87911 | 4.0629 | 4.943 | 0.10134 | 2.521 | 1595.177 | 75.6169 | 92.4351 | 1648.8408 | 46.7441 | 49.0515 | 1513.393 | 43.6492 | 45.513 | 1418.482 | 62.9372 | 65.5151 | 13.971 | 4.5297 | 355.7998 | 8.5173 | 970.8559 | 2.3754 | 0.04455 | 40.6253 | 0.15012 | 3.3757 | 4.9051 | 1.4229 | 23.584 | 7.4481 | 84.1159 | 32.6925 | 140.2031 | 29.9786 | 274.1132 | 57.076 | 10318.949 | 0.84121 | 112.1966 | 159.835 | Zircon_26Apr22_Morgan_NS-3_align20.csv
NS-3_S_50 |  | 185.0135 | 257.8811 | 69.908 | 1.3939 | 24452.1316 | 190882.4779 | 3325.7322 | 0.076309 | 3.7377 | 3.2104 | 2.9368 | 0.24699 | 1.5848 | 0.50149 | 4.0488 | 1.5848 | 0.094271 | 2.4725 | 1486.3472 | 53.5612 | 76.2537 | 1513.5531 | 46.663 | 47.9989 | 1459.6713 | 22.7374 | 25.699 | 1422.9297 | 20.2353 | 27.2347 | 5.9875 | 3.1919 | 373.7325 | 11.7269 | 612.1393 | 2.7511 | 1.7379 | 39.6507 | 0.85807 | 7.9713 | 8.5324 | 0.80145 | 27.6402 | 6.8973 | 66.0787 | 20.9992 | 83.8861 | 16.0658 | 144.9299 | 28.5134 | 12573.2528 | 0.82037 | 257.8811 | 185.0135 | Zircon_11May22_Morgan_NS-3_align20.csv
NS-3_S_98 |  | 437.5399 | 227.5861 | 137.649 | 0.52015 | 59411.9378 | 3105.9776 | 61.9862 | 0.076863 | 3.0443 | 3.251 | 4.5049 | 0.24758 | 4.225 | 0.92084 | 4.039 | 4.225 | 0.095234 | 1.5633 | 1496.7448 | 43.9189 | 67.3724 | 1532.6992 | 29.429 | 33.1002 | 1469.4135 | 34.982 | 37.2724 | 1426.008 | 54.0503 | 57.1365 | 6.961 | 3.9531 | 262.9087 | 3.7854 | 1267.1587 | 4.2894 |  | 10.746 | 0.098262 | 2.2627 | 7.3643 | 0.32636 | 34.6741 | 11.2833 | 121.8282 | 43.2754 | 184.7994 | 35.5517 | 292.7405 | 56.2386 | 12709.0015 | 1.6635 | 227.5861 | 437.5399 | Zircon_26Apr22_Morgan_NS-3_align20.csv
NS-3_M_26 |  | 70.4921 | 71.0853 | 25.0308 | 1.0084 | 9978.7656 | 382.7323 | 8.5435 | 0.081234 | 6.4841 | 3.3115 | 5.5966 | 0.24809 | 4.0474 | 0.70904 | 4.0308 | 4.0474 | 0.09681 | 3.8652 | 1578.6363 | 98.4644 | 111.5122 | 1563.5643 | 72.4653 | 74.0052 | 1483.7725 | 43.6464 | 45.4837 | 1428.6063 | 51.8633 | 55.0137 | 8.6314 | 5.379 | 174.4694 | 14.8091 | 695.0576 | 1.5726 | 0.039329 | 17.1468 | 0.18674 | 2.3303 | 5.643 | 1.3914 | 27.4946 | 7.216 | 77.3983 | 25.6128 | 94.4786 | 19.1425 | 156.5517 | 27.5167 | 10445.9458 | 0.57039 | 71.0853 | 70.4921 | Zircon_26Apr22_Morgan_NS-3_align20.csv
NS-3_S_52 |  | 447.5139 | 192.1626 | 138.1186 | 0.4294 | 60765.8998 | 3488.6274 | 56.6406 | 0.079167 | 2.801 | 3.077 | 3.785 | 0.2488 | 3.0808 | 0.78641 | 4.0192 | 3.0808 | 0.089694 | 2.1988 | 1539.9448 | 41.532 | 65.9581 | 1419.0479 | 42.0297 | 44.7343 | 1426.9751 | 29.0053 | 31.6354 | 1432.3086 | 39.5678 | 43.6767 | -0.93447 | 4.088 | 693.5441 | 10.0487 | 1487.8833 | 3.2143 |  | 11.2856 | 0.12306 | 3.4536 | 10.9852 | 1.4077 | 46.9871 | 14.4567 | 141.6153 | 47.6203 | 193.2001 | 40.1921 | 338.5059 | 63.2168 | 12287.9696 | 0.99355 | 192.1626 | 447.5139 | Zircon_26Apr22_Morgan_NS-3_align20.csv
NS-3_S_50 |  | 232.6108 | 49.2664 | 70.8356 | 0.2118 | 30552.8382 | 1597.2486 | 31.5164 | 0.12589 | 3.9686 | 3.667 | 3.8174 | 0.24918 | 3.1766 | 0.80564 | 4.0132 | 3.1766 | 0.10673 | 2.1172 | 2396.6455 | 89.6918 | 118.9102 | 1744.3478 | 38.7848 | 41.4701 | 1564.2157 | 30.4562 | 33.1519 | 1434.2391 | 40.8471 | 44.8078 | 17.7779 | 2.9708 | 249.0492 | 6.964 | 399.1526 | 1.0625 |  | 10.0101 |  | 0.77618 | 1.1293 | 0.33944 | 10.8184 | 3.5503 | 34.7104 | 14.3246 | 54.3857 | 10.6339 | 100.0544 | 21.0965 | 11304.7767 | 0.2857 | 49.2664 | 232.6108 | Zircon_26Apr22_Morgan_NS-3_align20.csv
NS-3_M_2 |  | 51.9358 | 39.9412 | 17.5753 | 0.76905 | 7180.9275 | 456.5852 | 8.0224 | 0.082339 | 8.0046 | 3.4272 | 7.8292 | 0.24929 | 4.4621 | 0.56073 | 4.0114 | 4.4621 | 0.099708 | 6.4331 | 1599.2713 | 123.0823 | 134.1066 | 1618.6383 | 119.7481 | 120.6744 | 1510.6485 | 61.5396 | 62.8912 | 1434.8132 | 57.3984 | 60.321 | 11.3568 | 7.4552 | 174.6235 | 18.3435 | 386.283 | 1.5913 |  | 13.1614 | 0.072304 | 0.61049 | 2.1637 | 0.59672 | 10.6264 | 3.3137 | 36.25 | 13.4076 | 56.2816 | 11.332 | 99.7563 | 18.119 | 10225.0529 | 0.61202 | 39.9412 | 51.9358 | Zircon_26Apr22_Morgan_NS-3_align20.csv
NS-3_S_124 |  | 84.1616 | 93.0135 | 30.2224 | 1.1052 | 13061.1057 | 519.7725 | 9.9556 | 0.07683 | 4.3617 | 3.2761 | 4.8476 | 0.24964 | 3.6356 | 0.73994 | 4.0057 | 3.6356 | 0.095179 | 3.2064 | 1496.142 | 62.9005 | 84.133 | 1531.6106 | 60.369 | 61.3997 | 1475.3934 | 37.7105 | 39.598 | 1436.6267 | 46.8195 | 50.3313 | 6.2016 | 4.7972 | 189.8807 | 18.1418 | 830.8666 | 1.7182 |  | 19.747 | 0.33784 | 4.5218 | 7.7222 | 1.8059 | 30.7218 | 9.0649 | 89.7126 | 28.8128 | 113.7273 | 20.6716 | 183.931 | 35.5549 | 10185.6167 | 0.57636 | 93.0135 | 84.1616 | Zircon_11May22_Morgan_NS-3_align20.csv
NS-3_M_10 |  | 156.7483 | 171.0737 | 55.9283 | 1.0914 | 20680.66 | 683.894 | 11.645 | 0.074581 | 2.4749 | 3.247 | 6.0775 | 0.25027 | 5.713 | 0.93078 | 3.9957 | 5.713 | 0.094097 | 2.073 | 1453.8671 | 34.7183 | 59.6348 | 1510.063 | 39.1418 | 41.9652 | 1468.4559 | 47.1794 | 48.8867 | 1439.8538 | 73.7195 | 76.0314 | 4.6494 | 5.4719 | 241.9457 | 15.8987 | 1333.2698 | 1.5251 | 0.071396 | 25.4509 | 0.31383 | 5.7607 | 10.3976 | 2.0219 | 47.2884 | 13.2291 | 135.0716 | 48.5359 | 182.4825 | 36.2307 | 282.2556 | 48.0593 | 11412.3348 | 0.67203 | 171.0737 | 156.7483 | Zircon_26Apr22_Morgan_NS-3_align20.csv
NS-3_S_31 |  | 98.1755 | 92.4101 | 34.2153 | 0.94127 | 13498.841 | 1595.309 | 46.12 | 0.077749 | 3.3346 | 3.2695 | 5.1632 | 0.25081 | 3.9998 | 0.76608 | 3.9871 | 3.9998 | 0.094544 | 3.265 | 1513.3706 | 48.6214 | 73.4144 | 1518.9992 | 61.5756 | 62.5924 | 1473.8208 | 40.1472 | 41.9003 | 1442.649 | 51.7024 | 54.8757 | 5.0263 | 5.1388 | 210.2325 | 17.7881 | 883.204 | 1.5556 |  | 19.8761 | 0.15534 | 2.6417 | 6.2085 | 1.4984 | 32.004 | 8.5041 | 93.1258 | 32.5535 | 121.8161 | 23.9527 | 191.7018 | 37.585 | 12032.9728 | 0.68841 | 92.4101 | 98.1755 | Zircon_11May22_Morgan_NS-3_align20.csv
NS-3_S_100 |  | 522.4311 | 335.9553 | 169.7063 | 0.64306 | 73945.3081 | 2026.821 | 36.7271 | 0.07186 | 3.7021 | 3.2024 | 3.521 | 0.25119 | 3.0278 | 0.82952 | 3.9811 | 3.0278 | 0.092466 | 1.7971 | 1402.6304 | 50.1665 | 69.5567 | 1476.9632 | 34.0829 | 37.3494 | 1457.7457 | 27.2442 | 30.1271 | 1444.592 | 39.1855 | 43.4688 | 2.1917 | 3.4833 | 521.9326 | 10.9894 | 954.3388 | 2.4184 | 0.028783 | 21.2612 | 0.42159 | 6.476 | 16.7452 | 1.9595 | 61.1074 | 14.1992 | 111.3378 | 32.0254 | 116.115 | 20.4724 | 172.8549 | 31.8003 | 11777.8616 | 0.93903 | 335.9553 | 522.4311 | Zircon_26Apr22_Morgan_NS-3_align20.csv
NS-3_S_71 |  | 455.4725 | 226.4205 | 143.7828 | 0.49711 | 70316.6641 | 548561.3026 | 6724.2055 | 0.077266 | 2.9381 | 3.1344 | 3.9244 | 0.25149 | 3.3166 | 0.83149 | 3.9763 | 3.3166 | 0.090394 | 2.0978 | 1504.3168 | 42.5931 | 69.7608 | 1433.8599 | 40.0191 | 41.6018 | 1441.184 | 30.2097 | 32.5053 | 1446.154 | 42.9644 | 46.8409 | -0.85741 | 4.1112 | 541.7489 | 10.226 | 1367.0369 | 4.4118 | 0.018216 | 15.7054 | 0.18397 | 3.896 | 8.076 | 0.95622 | 33.3978 | 12.2237 | 128.5755 | 46.4676 | 199.2774 | 44.0171 | 378.7759 | 75.5256 | 13097.0088 | 1.4042 | 226.4205 | 455.4725 | Zircon_11May22_Morgan_NS-3_align20.csv
NS-3_S_94 |  | 260.7162 | 189.5052 | 87.2009 | 0.72686 | 38291.2594 | 2279.902 | 73.9727 | 0.077568 | 3.1962 | 3.3663 | 4.4397 | 0.25188 | 4.0428 | 0.90072 | 3.9702 | 4.0428 | 0.09693 | 1.8349 | 1509.9768 | 46.5031 | 72.6334 | 1565.8644 | 34.3903 | 36.1568 | 1496.5854 | 34.7558 | 36.8257 | 1448.1559 | 52.4366 | 55.6475 | 7.5172 | 3.9166 | 706.2611 | 19.9712 | 1474.5955 | 2.1379 | 0.055885 | 10.4815 | 0.24745 | 5.2546 | 13.5741 | 1.1457 | 52.9118 | 15.0577 | 150.7902 | 49.351 | 197.4017 | 38.0269 | 320.3271 | 61.9441 | 12831.2514 | 0.57921 | 189.5052 | 260.7162 | Zircon_11May22_Morgan_NS-3_align20.csv
NS-3_S_78 |  | 140.3508 | 131.7759 | 48.9301 | 0.9389 | 19713.5179 | 701.2951 | 16.7266 | 0.075189 | 3.632 | 3.2291 | 4.5527 | 0.25305 | 3.9941 | 0.85956 | 3.9517 | 3.9941 | 0.092548 | 2.1851 | 1465.3094 | 51.3365 | 71.2417 | 1478.6576 | 41.4321 | 44.1411 | 1464.1704 | 35.2967 | 37.5211 | 1454.2099 | 51.9969 | 55.2369 | 1.6534 | 4.4676 | 229.8286 | 14.4776 | 932.8066 | 2.2385 |  | 23.1214 | 0.24035 | 5.0902 | 8.9195 | 1.4035 | 31.2521 | 9.2245 | 94.5227 | 31.1495 | 121.22 | 23.1893 | 203.2093 | 36.0193 | 10045.6158 | 0.98648 | 131.7759 | 140.3508 | Zircon_26Apr22_Morgan_NS-3_align20.csv
NS-3_S_121 |  | 267.6654 | 157.11 | 85.6571 | 0.58696 | 41772.8146 | 1921.7673 | 40.252 | 0.070348 | 4.0881 | 3.1549 | 3.1853 | 0.2532 | 2.5812 | 0.77065 | 3.9495 | 2.5812 | 0.090371 | 1.8663 | 1374.1064 | 54.3073 | 72.6045 | 1433.3613 | 35.6054 | 38.8005 | 1446.21 | 24.5585 | 27.7155 | 1454.9544 | 33.6193 | 38.6057 | -1.5065 | 3.4437 | 150.2211 | 3.3954 | 502.7819 | 1.7746 |  | 17.2963 | 0.076364 | 1.0405 | 2.6442 | 0.33557 | 13.1408 | 4.11 | 48.1338 | 17.1103 | 71.4653 | 15.2172 | 136.8954 | 23.7396 | 10797.0947 | 0.973 | 157.11 | 267.6654 | Zircon_26Apr22_Morgan_NS-3_align20.csv
NS-3_M_28 | high U signal variance | 108.8201 | 139.1967 | 41.67 | 1.2791 | 15470.9886 | 626.759 | 44.4561 | 0.080347 | 3.9418 | 3.3946 | 4.1728 | 0.25417 | 3.1556 | 0.73188 | 3.9344 | 3.1556 | 0.096865 | 2.7302 | 1562.0354 | 59.2526 | 78.7099 | 1564.6114 | 51.1795 | 53.3369 | 1503.1548 | 32.7282 | 35.1705 | 1459.9411 | 41.2258 | 45.2782 | 6.6899 | 4.0322 | 322.4952 | 15.6938 | 1334.8809 | 1.4716 |  | 23.0574 | 0.41776 | 7.0585 | 14.0008 | 2.4087 | 52.6724 | 16.042 | 148.8492 | 49.3544 | 185.1847 | 33.3272 | 268.3602 | 43.9445 | 10298.1822 | 0.71338 | 139.1967 | 108.8201 | Zircon_26Apr22_Morgan_NS-3_align20.csv
NS-3_S_60 |  | 237.563 | 262.8434 | 86.128 | 1.1064 | 31446.8876 | 1406.979 | 36.2961 | 0.074611 | 2.2737 | 3.3127 | 2.7952 | 0.25444 | 2.2404 | 0.7732 | 3.9302 | 2.2404 | 0.094428 | 1.6713 | 1454.4446 | 31.9083 | 62.126 | 1516.6895 | 31.5295 | 33.4734 | 1484.053 | 21.8006 | 24.9275 | 1461.3202 | 29.2943 | 34.7576 | 3.6507 | 2.7825 | 458.1526 | 17.065 | 816.4553 | 2.1526 |  | 18.7405 | 0.26214 | 4.2826 | 12.0982 | 0.97983 | 36.8276 | 8.7985 | 85.5132 | 27.7026 | 108.2437 | 22.5881 | 196.8342 | 38.2116 | 12734.6377 | 0.74976 | 262.8434 | 237.563 | Zircon_11May22_Morgan_NS-3_align20.csv
NS-3_S_91 |  | 142.068 | 103.8139 | 47.7384 | 0.73073 | 22377.538 | 1991.0032 | 66.6896 | 0.076871 | 4.6817 | 3.1074 | 4.7925 | 0.25614 | 3.5432 | 0.72886 | 3.9041 | 3.5432 | 0.087986 | 3.2271 | 1496.8982 | 67.5488 | 87.2903 | 1382.1827 | 62 | 63.0472 | 1434.5258 | 36.8151 | 38.6966 | 1470.0785 | 46.5749 | 50.2389 | -6.3592 | 5.8409 | 177.8479 | 3.8998 | 680.3636 | 2.3179 |  | 22.2012 | 0.08837 | 2.2622 | 3.486 | 0.83134 | 19.9056 | 6.4828 | 69.6203 | 23.0469 | 99.2141 | 19.6608 | 168.7684 | 32.2658 | 10891.2648 | 1.0312 | 103.8139 | 142.068 | Zircon_11May22_Morgan_NS-3_align20.csv
NS-3_S_10 |  | 159.2966 | 144.5709 | 56.8368 | 0.90756 | 21422.2999 | 767.6512 | 22.6993 | 0.082084 | 4.4272 | 3.3722 | 4.3826 | 0.2567 | 3.8 | 0.85642 | 3.8956 | 3.8 | 0.095277 | 2.1833 | 1594.518 | 67.8802 | 88.994 | 1533.5381 | 41.0969 | 42.5982 | 1497.9645 | 34.322 | 36.3791 | 1472.9376 | 50.0375 | 53.4175 | 3.9517 | 4.1559 | 236.5695 | 14.3647 | 926.3345 | 2.3694 | 0.087595 | 26.5333 | 0.12833 | 3.7852 | 7.43 | 1.1179 | 33.8399 | 10.1401 | 101.485 | 35.4328 | 136.2326 | 25.6735 | 220.2433 | 43.486 | 11807.3512 | 1.0743 | 144.5709 | 159.2966 | Zircon_11May22_Morgan_NS-3_align20.csv
NS-3_S_51 |  | 94.7037 | 123.1042 | 37.3062 | 1.2999 | 13347.6421 | 4593.2105 | 96.5904 | 0.080145 | 3.5013 | 3.9544 | 3.8224 | 0.26022 | 3.1257 | 0.80286 | 3.8429 | 3.1257 | 0.11021 | 2.2003 | 1558.2589 | 52.5091 | 77.3622 | 1802.9345 | 40.0162 | 41.4577 | 1624.9017 | 30.9786 | 33.4134 | 1490.9817 | 41.6063 | 45.7288 | 17.3025 | 2.9486 | 459.5483 | 22.0504 | 2039.6858 | 2.5452 | 0.37469 | 61.2411 | 0.59352 | 10.2155 | 15.4911 | 3.3435 | 68.3694 | 18.676 | 206.5733 | 72.7822 | 305.7658 | 61.4052 | 526.6256 | 104.6406 | 10701.9387 | 1.1207 | 123.1042 | 94.7037 | Zircon_11May22_Morgan_NS-3_align20.csv
NS-3_S_56 |  | 105.7035 | 66.2581 | 35.7775 | 0.62683 | 14915.3858 | 486.0942 | 10.311 | 0.082278 | 5.1904 | 3.502 | 4.7108 | 0.2606 | 3.7347 | 0.78271 | 3.8373 | 3.7347 | 0.097464 | 2.8711 | 1598.1446 | 79.7562 | 98.7744 | 1576.1413 | 53.7406 | 54.8857 | 1527.664 | 37.2078 | 39.1599 | 1492.9019 | 49.7702 | 53.2766 | 5.2812 | 4.5168 | 195.8835 | 15.1031 | 460.4066 | 1.76 |  | 17.3373 | 0.025117 | 0.95956 | 3.2499 | 0.86516 | 13.4212 | 4.3826 | 46.4627 | 15.8744 | 67.2601 | 13.4727 | 117.9895 | 23.1455 | 11176.6654 | 0.71133 | 66.2581 | 105.7035 | Zircon_11May22_Morgan_NS-3_align20.csv
NS-3_S_77 |  | 135.9731 | 127.0458 | 49.6063 | 0.93434 | 18153.9152 | 2264.4004 | 27.8316 | 0.079847 | 3.3855 | 3.6347 | 6.094 | 0.26231 | 4.3713 | 0.70522 | 3.8123 | 4.3713 | 0.1005 | 4.246 | 1552.6901 | 50.5984 | 72.7026 | 1633.2961 | 78.8853 | 80.2834 | 1557.1623 | 48.5263 | 50.255 | 1501.6547 | 58.5571 | 61.6158 | 8.0599 | 5.7072 | 197.0303 | 10.6392 | 1088.8761 | 1.5478 | 0.069308 | 21.0402 | 0.23669 | 3.448 | 6.977 | 1.6715 | 37.0336 | 10.4546 | 106.2385 | 36.9228 | 140.7887 | 28.007 | 235.0334 | 44.012 | 10698.6021 | 0.61374 | 127.0458 | 135.9731 | Zircon_26Apr22_Morgan_NS-3_align20.csv
NS-3_S_81 |  | 201.6075 | 162.7841 | 73.1555 | 0.80743 | 27130.5104 | 1998.8921 | 25.2332 | 0.085579 | 3.3668 | 3.7683 | 3.5927 | 0.2644 | 2.2813 | 0.59563 | 3.7821 | 2.2813 | 0.10337 | 2.7755 | 1659.6964 | 53.6452 | 77.3772 | 1685.4033 | 51.2234 | 53.3252 | 1586.0116 | 28.8296 | 31.7038 | 1512.3257 | 30.7531 | 36.3254 | 10.2692 | 3.2813 | 300.7859 | 6.5851 | 1003.8222 | 2.1504 | 0.046757 | 24.6897 | 0.040038 | 2.288 | 6.105 | 0.816 | 28.9044 | 8.6714 | 99.688 | 34.9977 | 138.429 | 28.7185 | 244.8408 | 48.285 | 11474.9864 | 1.268 | 162.7841 | 201.6075 | Zircon_26Apr22_Morgan_NS-3_align20.csv
NS-3_S_58 |  | 1293.5449 | 2.6901 | 398.2882 | 0.0020797 | 175201.6461 | 10715.2373 | 159.7869 | 0.62686 | 16.9262 | 3.8718 | 3.0577 | 0.26842 | 2.6192 | 0.81645 | 3.7254 | 2.6192 | 0.10461 | 1.5778 | 9836.2384 | 1318.2266 | 1345.5496 | 1707.5438 | 29.0377 | 32.5715 | 1607.8181 | 24.6749 | 28.1316 | 1532.8022 | 35.7313 | 40.9728 | 10.2335 | 2.5902 | 620.8446 | 8.8974 | 1346.3727 | 21.0258 |  | 0.1792 | 0.025892 |  | 0.067833 |  | 4.266 | 3.6362 | 71.2215 | 39.799 | 273.8837 | 88.7499 | 1059.2527 | 213.714 | 14656.7569 | 29.7013 | 2.6901 | 1293.5449 | Zircon_26Apr22_Morgan_NS-3_align20.csv
NS-3_M_3 |  | 52.2712 | 55.8506 | 20.6234 | 1.0685 | 7443.5564 | 455.2482 | 20.5489 | 0.089401 | 6.2136 | 3.9183 | 6.0322 | 0.26957 | 4.9538 | 0.81047 | 3.7096 | 4.9538 | 0.10542 | 3.4421 | 1730.7165 | 103.0638 | 117.982 | 1721.6474 | 63.2347 | 64.9272 | 1617.4706 | 48.7967 | 50.5882 | 1538.6393 | 67.8071 | 70.6198 | 10.6298 | 5.127 | 228.5157 | 14.4829 | 410.8364 | 1.6275 |  | 26.3238 | 0.067494 | 2.0399 | 3.392 | 1.2533 | 13.6212 | 3.9706 | 38.7693 | 13.563 | 58.6298 | 11.8926 | 109.2065 | 19.4299 | 10237.9187 | 0.59328 | 55.8506 | 52.2712 | Zircon_26Apr22_Morgan_NS-3_align20.csv
NS-3_S_45 |  | 88.8682 | 72.0844 | 33.5436 | 0.81114 | 12420.3645 | 376.1766 | 7.6694 | 0.090457 | 5.4154 | 4.1228 | 6.0081 | 0.27286 | 4.5992 | 0.75389 | 3.6648 | 4.5992 | 0.10958 | 3.8658 | 1750.3154 | 90.7984 | 107.6726 | 1792.5033 | 70.3965 | 71.8926 | 1658.8351 | 49.0968 | 50.8878 | 1555.3242 | 63.5575 | 66.5513 | 13.2317 | 4.9177 | 229.1068 | 13.9728 | 532.3109 | 1.339 |  | 18.2554 | 0.036639 | 1.0919 | 2.4323 | 0.859 | 15.7636 | 5.2063 | 52.7956 | 19.089 | 76.2624 | 15.3802 | 135.3527 | 25.6167 | 10610.9618 | 0.59613 | 72.0844 | 88.8682 | Zircon_26Apr22_Morgan_NS-3_align20.csv
NS-3_S_88 | reverse fractionation | 181.2715 | 227.2473 | 70.7705 | 1.2536 | 26872.4853 | 955.971 | 33.4616 | 0.072247 | 4.6867 | 3.398 | 5.0239 | 0.27314 | 4.2856 | 0.83803 | 3.6612 | 4.2856 | 0.090227 | 2.6217 | 1409.9337 | 63.827 | 79.8236 | 1430.3474 | 50.0368 | 52.3368 | 1503.9303 | 39.4132 | 41.4755 | 1556.7114 | 59.2706 | 62.5123 | -8.8345 | 5.6273 | 477.152 | 12.0106 | 981.8418 | 1.9515 |  | 17.9434 | 0.24695 | 4.0518 | 8.3902 | 0.93161 | 32.4008 | 8.702 | 91.0339 | 32.2166 | 142.7277 | 31.0425 | 275.1498 | 54.0419 | 12111.1054 | 0.86829 | 227.2473 | 181.2715 | Zircon_26Apr22_Morgan_NS-3_align20.csv
NS-3_S_55 |  | 555.0766 | 179.4556 | 200.0927 | 0.3233 | 91548.5996 | 2983.58 | 75.6816 | 0.089259 | 3.0935 | 4.3226 | 4.2715 | 0.29563 | 4.0162 | 0.9299 | 3.3826 | 4.0162 | 0.10605 | 1.4544 | 1728.0872 | 51.2368 | 81.0459 | 1732.5091 | 26.6826 | 28.8352 | 1697.6731 | 35.2231 | 37.4993 | 1669.6008 | 59.0752 | 62.7674 | 3.6311 | 3.7188 | 293.8945 | 10.8915 | 3204.2856 | 15.2012 | 0.070463 | 32.8933 | 0.2212 | 5.9116 | 10.733 | 0.81739 | 65.5315 | 23.562 | 285.313 | 115.4476 | 483.1083 | 96.7353 | 816.8731 | 153.7131 | 9541.5357 | 5.5017 | 179.4556 | 555.0766 | Zircon_11May22_Morgan_NS-3_align20.csv
NS-3_S_110 |  | 206.0922 | 74.3287 | 75.9377 | 0.36066 | 33610.8869 | 1092.4055 | 15.2355 | 0.09113 | 5.0183 | 4.3689 | 3.4477 | 0.30121 | 1.8011 | 0.47003 | 3.3199 | 1.8011 | 0.1052 | 2.9398 | 1762.776 | 84.7133 | 104.0796 | 1717.7412 | 54.0354 | 56.0316 | 1706.4827 | 28.4867 | 31.6062 | 1697.3142 | 26.8763 | 34.4812 | 1.1892 | 3.4799 | 315.8136 | 6.6468 | 718.4936 | 1.3369 | 0.034595 | 5.8199 | 0.059951 | 1.0895 | 2.1475 | 0.074535 | 13.8188 | 5.0977 | 61.7681 | 24.0922 | 107.6087 | 22.2205 | 204.6045 | 39.3853 | 12218.0068 | 0.6992 | 74.3287 | 206.0922 | Zircon_26Apr22_Morgan_NS-3_align20.csv
NS-3_S_120 |  | 97.4727 | 26.2577 | 35.7005 | 0.26938 | 17109.2489 | 1018.7088 | 17.7752 | 0.10943 | 5.7513 | 4.5333 | 4.4084 | 0.30274 | 3.093 | 0.68863 | 3.3031 | 3.093 | 0.1086 | 3.1412 | 2099.0403 | 114.6651 | 138.2075 | 1776.1096 | 57.318 | 58.3376 | 1737.1074 | 36.6729 | 38.8828 | 1704.8964 | 46.3361 | 51.0789 | 4.0095 | 4.05 | 195.1619 | 11.5133 | 677.3285 | 2.3984 |  | 5.6199 | 0.031417 | 0.841 | 1.0464 | 0.19698 | 12.5785 | 4.036 | 55.852 | 22.6993 | 105.0184 | 22.931 | 203.0236 | 43.0156 | 11270.151 | 1.0363 | 26.2577 | 97.4727 | Zircon_11May22_Morgan_NS-3_align20.csv
NS-3_M_16 |  | 164.1226 | 67.681 | 62.229 | 0.41238 | 27787.2575 | 3466.0412 | 98.1316 | 0.096027 | 3.8354 | 4.5106 | 4.9691 | 0.30446 | 4.2479 | 0.83965 | 3.2845 | 4.2479 | 0.10745 | 2.5783 | 1853.2918 | 67.9195 | 91.3503 | 1756.5784 | 47.1599 | 49.3843 | 1732.926 | 41.2994 | 43.5098 | 1713.405 | 63.9136 | 67.4834 | 2.4578 | 4.483 | 234.766 | 3.6148 | 1337.5655 | 0.98741 | 0.033657 | 7.9294 | 0.12097 | 2.0278 | 4.8912 | 0.85278 | 28.4993 | 9.9323 | 110.9484 | 42.2696 | 193.0761 | 42.5751 | 384.5544 | 68.7523 | 9939.0617 | 0.66237 | 67.681 | 164.1226 | Zircon_26Apr22_Morgan_NS-3_align20.csv
NS-3_S_54 | high U signal variance | 392.8138 | 41.6074 | 143.2383 | 0.10592 | 66227.4521 | 3462.2716 | 190.1702 | 0.12683 | 9.6433 | 4.7418 | 4.4193 | 0.31198 | 3.5985 | 0.79408 | 3.2053 | 3.5985 | 0.11023 | 2.5653 | 2413.4346 | 219.3774 | 233.0494 | 1803.2422 | 46.6519 | 48.8758 | 1774.6584 | 37.0573 | 39.5536 | 1750.4617 | 55.1624 | 59.4227 | 2.927 | 3.9579 | 293.5158 | 5.0171 | 778.6946 | 2.9582 | 0.10868 | 2.5341 |  | 0.56023 | 1.8368 | 0.049584 | 8.9636 | 4.1873 | 57.5066 | 25.8715 | 131.2922 | 31.1295 | 292.7411 | 57.9905 | 13439.0047 | 2.5981 | 41.6074 | 392.8138 | Zircon_26Apr22_Morgan_NS-3_align20.csv
NS-3_S_78 |  | 351.7235 | 118.0342 | 135.0837 | 0.33559 | 66856.21 | 2126.8156 | 63.379 | 0.092418 | 3.5022 | 4.8468 | 3.7457 | 0.31419 | 3.457 | 0.90922 | 3.1828 | 3.457 | 0.11188 | 1.4421 | 1786.6313 | 59.8856 | 88.5814 | 1830.206 | 26.1388 | 28.2817 | 1793.056 | 31.5286 | 34.1494 | 1761.2948 | 53.2791 | 57.7184 | 3.7652 | 3.2192 | 460.0763 | 9.5149 | 3597.6219 | 4.5606 | 14.9254 | 52.5517 | 6.745 | 40.3328 | 29.3691 | 5.8717 | 115.6577 | 35.5348 | 402.0778 | 147.017 | 584.808 | 114.4366 | 952.906 | 186.6894 | 8726.0981 | 1.4626 | 118.0342 | 351.7235 | Zircon_11May22_Morgan_NS-3_align20.csv
NS-3_S_98 |  | 433.7125 | 119.1221 | 165.4889 | 0.27466 | 85788.6682 | 7632.8057 | 229.1621 | 0.095053 | 5.0025 | 4.8193 | 3.2084 | 0.31582 | 2.7623 | 0.84096 | 3.1664 | 2.7623 | 0.11067 | 1.632 | 1835.3272 | 87.7664 | 110.6293 | 1810.5058 | 29.6528 | 31.5655 | 1788.2759 | 26.9793 | 30.0152 | 1769.2808 | 42.74 | 48.2453 | 2.277 | 2.8521 | 229.753 | 6.0475 | 2221.8326 | 6.3999 | 0.11379 | 15.3665 | 0.058779 | 2.2478 | 5.8494 | 0.47248 | 43.6638 | 16.939 | 203.9108 | 76.8653 | 339.6298 | 67.8895 | 586.9292 | 112.7233 | 13150.2714 | 2.7346 | 119.1221 | 433.7125 | Zircon_11May22_Morgan_NS-3_align20.csv
NS-3_M_12 |  | 311.4319 | 101.8335 | 122.3756 | 0.32698 | 60061.0781 | 11463.3838 | 133.0552 | 0.098983 | 4.2475 | 4.8082 | 3.0783 | 0.32113 | 2.1936 | 0.66505 | 3.114 | 2.1936 | 0.10859 | 2.1596 | 1907.7223 | 77.324 | 99.6747 | 1775.9435 | 39.4074 | 42.0332 | 1786.338 | 25.8752 | 29.389 | 1795.2431 | 34.3728 | 41.2143 | -1.0867 | 2.9627 | 282.5974 | 7.5248 | 860.9742 | 3.8153 | 0.43876 | 11.643 | 0.17769 | 0.92838 | 1.9894 | 0.14878 | 15.346 | 5.7169 | 73.2874 | 29.5109 | 137.8445 | 30.2055 | 287.1328 | 52.7622 | 10078.0153 | 1.9252 | 101.8335 | 311.4319 | Zircon_26Apr22_Morgan_NS-3_align20.csv
NS-3_S_114 |  | 147.565 | 54.7354 | 60.241 | 0.37092 | 27635.4848 | 2458.8078 | 79.1493 | 0.11239 | 5.287 | 5.3263 | 3.8012 | 0.3261 | 3.2909 | 0.85161 | 3.0665 | 3.2909 | 0.11846 | 1.9023 | 2152.8819 | 107.9706 | 133.7262 | 1933.1096 | 34.0576 | 35.6859 | 1873.1005 | 32.4956 | 35.1093 | 1819.4733 | 52.1696 | 56.9232 | 5.8784 | 3.1675 | 140.3388 | 5.8594 | 509.6577 | 1.3011 | 0.48602 | 22.3068 | 0.11656 | 1.8354 | 0.88177 | 0.4884 | 5.651 | 1.8914 | 28.6693 | 13.32 | 77.6398 | 21.9678 | 254.4209 | 78.3258 | 10049.2639 | 0.30488 | 54.7354 | 147.565 | Zircon_11May22_Morgan_NS-3_align20.csv
NS-3_M_24 |  | 230.8525 | 90.8443 | 96.0658 | 0.39352 | 40546.6297 | 1850.9131 | 34.8505 | 0.11976 | 4.1894 | 5.2314 | 4.2158 | 0.32765 | 3.2537 | 0.74839 | 3.0521 | 3.2537 | 0.1158 | 2.6808 | 2286.2628 | 90.5623 | 117.2796 | 1892.3569 | 48.2288 | 50.336 | 1857.742 | 35.9373 | 38.5858 | 1826.9705 | 51.7634 | 56.6082 | 3.4553 | 3.6792 | 454.2608 | 11.5533 | 1808.2019 | 1.1094 | 0.036736 | 5.6653 | 0.16089 | 3.1247 | 6.7935 | 0.33127 | 38.5574 | 13.6379 | 151.2674 | 61.09 | 270.8378 | 57.1168 | 502.187 | 90.8976 | 11352.7086 | 0.68887 | 90.8443 | 230.8525 | Zircon_26Apr22_Morgan_NS-3_align20.csv
NS-3_S_33 |  | 277.7008 | 175.271 | 119.6963 | 0.63115 | 53836.6981 | 9471.9636 | 133.6778 | 0.094974 | 3.4103 | 5.2917 | 4.483 | 0.32949 | 3.8125 | 0.84005 | 3.0349 | 3.8125 | 0.11648 | 2.3584 | 1833.8569 | 59.7863 | 89.1708 | 1902.874 | 42.3761 | 43.7074 | 1867.5289 | 38.285 | 40.5094 | 1835.9322 | 60.9106 | 65.0609 | 3.5179 | 3.8552 | 196.3031 | 6.1009 | 669.4284 | 2.1751 | 0.12252 | 31.5849 | 0.084727 | 2.8128 | 4.0902 | 0.70771 | 18.3068 | 5.5486 | 61.989 | 22.499 | 99.0502 | 21.8389 | 185.8155 | 39.5658 | 11307.4063 | 1.2125 | 175.271 | 277.7008 | Zircon_11May22_Morgan_NS-3_align20.csv
NS-3_S_15 |  | 374.7842 | 199.425 | 161.4323 | 0.53211 | 67762.2983 | 3031.797 | 55.903 | 0.10267 | 3.7373 | 5.4444 | 3.2906 | 0.33262 | 2.6923 | 0.79816 | 3.0064 | 2.6923 | 0.11871 | 1.8919 | 1975.5129 | 70.3383 | 99.7771 | 1936.9567 | 33.8571 | 35.4954 | 1891.8719 | 28.2271 | 31.2025 | 1851.0602 | 43.319 | 49.059 | 4.4346 | 2.7914 | 245.7456 | 3.3879 | 1378.9916 | 3.7873 |  | 17.7135 | 0.071173 | 1.9287 | 4.0765 | 0.15256 | 25.0032 | 8.8253 | 116.9906 | 46.0226 | 225.1562 | 45.4058 | 419.259 | 90.3344 | 11366.3419 | 1.6377 | 199.425 | 374.7842 | Zircon_11May22_Morgan_NS-3_align20.csv
NS-3_S_67 | high U signal variance | 317.5714 | 95.3326 | 129.9909 | 0.30019 | 59458.6112 | 20460.8294 | 1173.1552 | 0.10106 | 5.64 | 5.3499 | 3.7937 | 0.33661 | 3.2483 | 0.84185 | 2.9708 | 3.2483 | 0.11527 | 1.9596 | 1945.8383 | 104.6286 | 126.2047 | 1884.124 | 35.2896 | 36.8849 | 1876.8736 | 32.4538 | 35.0771 | 1870.3427 | 52.7351 | 57.6662 | 0.73144 | 3.3602 | 227.7977 | 7.6248 | 2057.3058 | 2.0333 |  | 8.5761 | 0.29655 | 4.4856 | 7.5581 | 1.1463 | 50.7845 | 17.5723 | 198.5233 | 77.0163 | 341.1465 | 66.745 | 564.3951 | 115.8758 | 11081.7873 | 0.99625 | 95.3326 | 317.5714 | Zircon_11May22_Morgan_NS-3_align20.csv
NS-3_S_51 |  | 1127.4173 | 325.9816 | 566.4513 | 0.28914 | 245908.8259 | 99905.7976 | 1193.4534 | 0.11457 | 3.0445 | 7.7579 | 3.236 | 0.39176 | 3.0151 | 0.89882 | 2.5526 | 3.0151 | 0.14362 | 1.1752 | 2192.4654 | 63.257 | 95.6814 | 2271.362 | 20.2537 | 24.5149 | 2203.3367 | 29.1063 | 32.8409 | 2130.9667 | 54.7109 | 61.0197 | 6.1811 | 2.5499 | 203.5857 | 10.1993 | 1694.2681 | 25.1346 |  | 12.4121 | 0.04671 | 0.69266 | 3.1849 |  | 19.2414 | 8.1763 | 120.228 | 54.1637 | 293.2839 | 71.1987 | 680.0937 | 144.8108 | 15246.8653 | 11.2749 | 325.9816 | 1127.4173 | Zircon_26Apr22_Morgan_NS-3_align20.csv
NS-3_S_37 | reverse fractionation | 346.037 | 271.9063 | 243.0503 | 0.78577 | 92506.3139 | 4222.84 | 98.3119 | 0.14378 | 3.2683 | 12.3405 | 4.1282 | 0.48906 | 3.8227 | 0.90566 | 2.0447 | 3.8227 | 0.18301 | 1.5585 | 2715.1894 | 83.0375 | 120.6906 | 2680.3083 | 25.7807 | 28.9867 | 2630.6621 | 38.7747 | 41.7807 | 2566.623 | 80.9349 | 86.5631 | 4.2415 | 3.157 | 301.0747 | 5.9113 | 728.0022 | 3.0478 |  | 36.9452 | 0.067872 | 1.1562 | 2.8567 | 0.39546 | 16.8438 | 5.1671 | 59.0747 | 22.3476 | 106.1931 | 23.0666 | 219.0331 | 42.867 | 11704.3214 | 1.7681 | 271.9063 | 346.037 | Zircon_26Apr22_Morgan_NS-3_align20.csv
NS-3_S_105 |  | 127.6449 | 49.2002 | 85.0778 | 0.38545 | 37586.814 | 2681.4811 | 72.5756 | 0.14915 | 3.2551 | 12.4498 | 3.622 | 0.51487 | 3.0111 | 0.81508 | 1.9422 | 3.0111 | 0.17537 | 2.013 | 2809.9278 | 85.392 | 132.255 | 2609.5857 | 33.5224 | 34.9581 | 2638.9411 | 34.0425 | 37.0507 | 2677.3942 | 65.9726 | 73.1052 | -2.5984 | 2.851 | 128.8371 | 4.0007 | 187.3158 | 0.54602 |  | 10.1644 | 0.03015 | 0.42727 | 0.68257 | 0.36353 | 3.6057 | 1.035 | 12.535 | 4.9056 | 29.4023 | 7.2769 | 76.7273 | 19.8288 | 13175.9185 | 0.45749 | 49.2002 | 127.6449 | Zircon_11May22_Morgan_NS-3_align20.csv
Notes:
* Preferred dates in bold font (1500 Ma transition); discordant data (for 206Pb/238U > 500 Ma, disc. - 2s > 15%) indicated with a strikethrough.
Note on A4: blue: standard; black: unknown; red:flagged (see Notes)

## Table S3 standard data
Table S3. U-Pb isotope ratios and trace element concentrations by LA-ICPMS: standard data | [32 empty] | Table S2. U-Pb isotope ratios and trace element concentrations by LA-ICPMS: sample data
| Composition | [6 empty] | Corrected isotope ratios | [10 empty] | Dates (Ma) | [13 empty] | Concentrations (ppm)
| U | Th | Pb* |  | 206Pb | 206Pb |  | 208Pb* | ±2s | 207Pb* | ±2s | 206Pb* | ±2s | error | 238U | ±2s | 207Pb* | ±2s | 208Pb* | ±2s | ±2s-sys | 207Pb* | ±2s | ±2s-sys | 207Pb* | ±2s | ±2s-sys | 206Pb* | ±2s | ±2s-sys | disc. | ±2s
Analysis | ppm | ppm | ppm | Th/U | cps | 204Pb | ±1s | 232Th | (%) | 235U* | (%) | 238U | (%) | corr. | 206Pb* | (%) | 206Pb* | (%) | 232Th | (Ma) | (Ma) | 206Pb* | (Ma) | (Ma) | 235U | (Ma) | (Ma) | 238U* | (Ma) | (Ma) | (%) | (%) | P | Ti | Y | Nb | La | Ce | Pr | Nd | Sm | Eu | Gd | Tb | Dy | Ho | Er | Tm | Yb | Lu | Hf | Ta | Th | U | Experiment
Secondary standards
91500_201 | 88.5052 | 33.2685 | 19.1604 | 0.37589 | 8079.0111 | 63045.9064 | 1402.663 | 0.051958 | 6.6037 | 1.9382 | 5.789 | 0.18247 | 2.8633 | 0.48394 | 5.4802 | 2.8633 | 0.077036 | 5.0313 | 1023.8192 | 65.9258 | 76.5836 | 1122.1472 | 100.3211 | 101.019 | 1094.3789 | 38.775 | 40.1464 | 1080.4796 | 28.4834 | 31.86 | 3.7132 | 8.9746 | 127.4189 | 3.9359 | 144.8481 | 0.71667 |  | 2.8057 |  | 0.24777 | 0.45808 | 0.17444 | 2.4778 | 1.1005 | 11.7024 | 5.0362 | 25.3524 | 6.4261 | 65.2316 | 13.2433 | 5887.2401 | 0.47516 | 33.2685 | 88.5052 | Zircon_11May22_Morgan_NS-3_align20.csv
91500_202 | 82.4801 | 32.6591 | 17.4939 | 0.39596 | 7711.9927 | 550.1831 | 9.0301 | 0.048838 | 6.541 | 1.8429 | 6.9935 | 0.17899 | 4.8955 | 0.69484 | 5.587 | 4.8955 | 0.074677 | 4.9944 | 963.7662 | 61.5603 | 71.6965 | 1059.8093 | 100.5142 | 101.2237 | 1060.9109 | 46.0328 | 47.1544 | 1061.4394 | 47.9098 | 49.9254 | -0.15381 | 10.5196 | 136.6306 | 4.1662 | 148.9844 | 0.61793 |  | 2.1705 |  |  | 0.24156 | 0.41068 | 1.5339 | 1.0353 | 11.4742 | 4.9002 | 23.6317 | 6.1927 | 64.8631 | 12.3892 | 5991.8369 | 0.47892 | 32.6591 | 82.4801 | Zircon_11May22_Morgan_NS-3_align20.csv
91500_203 | 92.553 | 36.4596 | 20.3716 | 0.39393 | 8066.8552 | 575.4978 | 10.1096 | 0.051712 | 6.5772 | 1.8569 | 7.0463 | 0.18584 | 3.9882 | 0.55969 | 5.3811 | 3.9882 | 0.072469 | 5.809 | 1019.0898 | 65.3663 | 75.2319 | 999.1299 | 117.988 | 118.606 | 1065.8835 | 46.5034 | 47.5953 | 1098.7856 | 40.2908 | 42.7541 | -9.9742 | 13.5986 | 192.477 | 5.7938 | 152.582 | 0.868 |  | 2.7386 |  | 0.48333 | 0.5327 | 0.20285 | 2.6622 | 0.87398 | 13.7663 | 5.1277 | 27.497 | 6.9276 | 68.7586 | 13.8968 | 6217.9118 | 0.80018 | 36.4596 | 92.553 | Zircon_11May22_Morgan_NS-3_align20.csv
91500_204 | 89.5842 | 34.1937 | 19.2088 | 0.38169 | 7885.7904 | 379.2826 | 9.6073 | 0.050808 | 7.7685 | 1.8762 | 6.1819 | 0.181 | 4.8161 | 0.77311 | 5.5247 | 4.8161 | 0.075179 | 3.8757 | 1001.71 | 75.9215 | 84.2957 | 1073.2743 | 77.8428 | 78.756 | 1072.7289 | 40.9459 | 42.1909 | 1072.457 | 47.5825 | 49.5961 | 0.07615 | 8.4958 | 82.6419 | 5.1022 | 149.4124 | 1.2075 |  | 2.567 |  | 0.21884 | 0.24254 | 0.2346 | 2.3174 | 0.83705 | 11.5965 | 4.9594 | 27.6412 | 6.96 | 65.1736 | 13.4463 | 6007.415 | 0.65034 | 34.1937 | 89.5842 | Zircon_11May22_Morgan_NS-3_align20.csv
91500_201 | 60.0368 | 22.0255 | 12.2498 | 0.36687 | 6467.8756 | 312.5018 | 8.0749 | 0.050145 | 8.5572 | 1.8851 | 7.4132 | 0.17136 | 5.0517 | 0.67264 | 5.8356 | 5.0517 | 0.079784 | 5.4255 | 988.9537 | 82.5901 | 90.1086 | 1191.664 | 107.0835 | 108.2765 | 1075.8483 | 49.182 | 50.4231 | 1019.6077 | 47.6406 | 49.6059 | 14.4383 | 8.6659 | 82.6867 | 4.82 | 108.7302 | 0.71926 |  | 2.198 |  |  | 0.10214 | 0.11966 | 1.713 | 0.6619 | 9.1262 | 3.9523 | 20.4752 | 4.9706 | 54.3016 | 10.6115 | 5729.5298 | 0.37272 | 22.0255 | 60.0368 | Zircon_26Apr22_Morgan_NS-3_align20.csv
91500_202 | 60.1862 | 24.0269 | 12.9194 | 0.39921 | 6653.7724 | 190.1945 | 3.5997 | 0.048978 | 11.4844 | 1.8636 | 9.2876 | 0.18094 | 5.5167 | 0.58755 | 5.5266 | 5.5167 | 0.074697 | 7.4716 | 966.4689 | 108.381 | 113.9771 | 1060.3389 | 150.3585 | 151.2445 | 1068.2523 | 61.372 | 62.364 | 1072.1251 | 54.4894 | 56.3823 | -1.1115 | 15.231 | 32.2823 | 5.0629 | 123.8669 | 0.88871 |  | 2.0452 |  |  | 0.059361 | 0.15134 | 1.6713 | 0.64201 | 9.3195 | 3.8954 | 19.9414 | 5.2682 | 50.1719 | 10.3066 | 5761.202 | 0.45691 | 24.0269 | 60.1862 | Zircon_26Apr22_Morgan_NS-3_align20.csv
91500_203 | 67.1011 | 26.9799 | 14.4718 | 0.40208 | 6894.4858 | 859.9742 | 22.7223 | 0.055679 | 11.4998 | 1.9954 | 7.4086 | 0.17816 | 4.5019 | 0.59802 | 5.6128 | 4.5019 | 0.081227 | 5.8839 | 1095.1702 | 122.5912 | 128.0378 | 1226.9495 | 115.5424 | 116.6104 | 1113.9457 | 50.1117 | 51.341 | 1056.94 | 43.886 | 46.0861 | 13.8563 | 8.8657 | 79.9072 | 4.6322 | 132.0506 | 0.73243 |  | 2.017 |  |  | 0.17471 | 0.29564 | 1.8138 | 0.80042 | 10.7987 | 4.3573 | 21.5749 | 5.546 | 60.4496 | 11.8776 | 6192.2494 | 0.69066 | 26.9799 | 67.1011 | Zircon_26Apr22_Morgan_NS-3_align20.csv
91500_204 | 67.012 | 25.0963 | 14.554 | 0.37451 | 7014.6296 | 1338.8383 | 24.7025 | 0.059316 | 8.4811 | 1.8757 | 6.5951 | 0.18071 | 3.4837 | 0.51423 | 5.5338 | 3.4837 | 0.075281 | 5.6 | 1164.6868 | 95.9863 | 103.6877 | 1075.9823 | 112.4304 | 113.577 | 1072.5484 | 43.679 | 45.0263 | 1070.8477 | 34.3708 | 37.2022 | 0.4772 | 10.8788 | 21.3078 | 4.5483 | 127.7175 | 0.73484 |  | 2.2546 |  | 0.21879 | 0.42678 | 0.28917 | 1.3045 | 0.65809 | 9.3651 | 3.859 | 22.2474 | 5.4198 | 58.7757 | 10.9731 | 5712.5096 | 0.438 | 25.0963 | 67.012 | Zircon_26Apr22_Morgan_NS-3_align20.csv
FC1_191 | 784.5889 | 395.4006 | 179.7754 | 0.50396 | 91611.6987 | 4185.735 | 79.8814 | 0.056014 | 3.5805 | 1.9258 | 3.4973 | 0.18412 | 3.1944 | 0.89749 | 5.4311 | 3.1944 | 0.075859 | 1.4238 | 1101.5889 | 38.387 | 56.1526 | 1091.3431 | 28.5204 | 30.9161 | 1090.0966 | 23.3741 | 25.6049 | 1089.4638 | 32.0196 | 35.1478 | 0.1722 | 3.9261 | 353.4327 | 10.6517 | 2420.6078 | 1.0681 | 0.01034 | 11.2622 | 0.50678 | 7.8752 | 11.4496 | 0.43597 | 58.6716 | 19.0291 | 217.3744 | 82.0226 | 349.2355 | 69.1061 | 583.0828 | 110.8539 | 9955.6673 | 2.4801 | 395.4006 | 784.5889 | Zircon_11May22_Morgan_NS-3_align20.csv
FC1_192 | 747.2202 | 385.4914 | 173.9829 | 0.5159 | 91236.9291 | 5935.3339 | 92.7284 | 0.056145 | 3.1638 | 1.9546 | 3.5261 | 0.18686 | 2.9447 | 0.81803 | 5.3517 | 2.9447 | 0.075865 | 1.9396 | 1104.1064 | 33.9952 | 53.3246 | 1091.4889 | 38.8514 | 40.6425 | 1100.012 | 23.6852 | 25.9106 | 1104.3157 | 29.8857 | 33.295 | -1.1752 | 4.524 | 270.7174 | 11.2905 | 2352.5739 | 1.4177 | 0.024606 | 11.33 | 0.47459 | 7.6409 | 12.1503 | 0.3143 | 57.3904 | 18.8363 | 222.3045 | 79.4682 | 346.8895 | 69.3218 | 570.7303 | 110.3726 | 9543.8891 | 2.1749 | 385.4914 | 747.2202 | Zircon_11May22_Morgan_NS-3_align20.csv
FC1_193 | 839.9316 | 422.1476 | 196.4952 | 0.5026 | 101450.9053 | 9026.2913 | 129.2574 | 0.057556 | 4.041 | 1.9368 | 2.5164 | 0.18781 | 2.2689 | 0.87053 | 5.3245 | 2.2689 | 0.074795 | 1.0884 | 1131.0857 | 44.4518 | 60.869 | 1062.9867 | 21.8941 | 24.9603 | 1093.9058 | 16.851 | 19.8278 | 1109.5026 | 23.1259 | 27.4023 | -4.376 | 3.0585 | 366.9482 | 8.6118 | 2413.0952 | 1.3629 |  | 11.6194 | 0.44959 | 6.3081 | 12.9705 | 0.32277 | 58.8851 | 20.2533 | 235.769 | 81.7977 | 362.2982 | 71.7514 | 590.9524 | 114.9964 | 9961.7044 | 2.8275 | 422.1476 | 839.9316 | Zircon_11May22_Morgan_NS-3_align20.csv
FC1_194 | 836.6311 | 425.553 | 197.0051 | 0.50865 | 98718.1223 | 770363.2778 | 14517.5639 | 0.056207 | 1.7207 | 1.9623 | 2.6954 | 0.18955 | 1.7979 | 0.63042 | 5.2757 | 1.7979 | 0.075085 | 2.0081 | 1105.2855 | 18.5083 | 44.6807 | 1070.7624 | 40.3475 | 42.0862 | 1102.6808 | 18.1295 | 20.947 | 1118.9207 | 18.4683 | 23.6727 | -4.4976 | 4.2988 | 321.0444 | 10.4232 | 2472.7861 | 1.0555 | 0.04704 | 12.1086 | 0.43057 | 8.078 | 10.6024 | 0.19287 | 61.5843 | 20.893 | 231.0113 | 83.5169 | 365.4087 | 72.7367 | 608.1808 | 114.5772 | 10277.7932 | 2.821 | 425.553 | 836.6311 | Zircon_11May22_Morgan_NS-3_align20.csv
FC1_195 | 388.4566 | 242.2973 | 90.3723 | 0.62374 | 44727.9169 | 2095.4214 | 40.7713 | 0.055122 | 3.5284 | 1.9463 | 3.3235 | 0.18269 | 2.7662 | 0.81308 | 5.4738 | 2.7662 | 0.077268 | 1.8421 | 1084.5116 | 37.2571 | 55.378 | 1128.1074 | 36.6989 | 38.5653 | 1097.1696 | 22.2921 | 24.6232 | 1081.6421 | 27.5449 | 31.0588 | 4.1189 | 3.9612 | 330.6445 | 19.2821 | 2294.1593 | 1.0376 | 0.039404 | 10.8543 | 0.46688 | 6.4003 | 13.5837 | 0.46359 | 62.9516 | 19.1583 | 226.7731 | 79.7214 | 336.594 | 65.1695 | 538.2427 | 101.5675 | 10313.1893 | 1.2172 | 242.2973 | 388.4566 | Zircon_11May22_Morgan_NS-3_align20.csv
FC1_196 | 361.8077 | 229.2816 | 83.3904 | 0.63371 | 43444.8463 | 1625.6938 | 29.2515 | 0.053552 | 3.5395 | 1.8608 | 4.5287 | 0.18164 | 3.7061 | 0.80782 | 5.5054 | 3.7061 | 0.0743 | 2.6027 | 1054.4041 | 36.3637 | 53.966 | 1049.6245 | 52.4605 | 53.8136 | 1067.2756 | 29.91 | 31.6325 | 1075.9278 | 36.725 | 39.4032 | -2.506 | 6.204 | 321.2149 | 17.5601 | 2154.7645 | 1.0689 | 0.029817 | 9.8523 | 0.3651 | 6.776 | 12.4071 | 0.42763 | 58.4517 | 18.7805 | 216.5259 | 74.3938 | 318.3008 | 61.024 | 498.4042 | 93.2518 | 9418.8799 | 0.93409 | 229.2816 | 361.8077 | Zircon_11May22_Morgan_NS-3_align20.csv
FC1_197 | 388.3036 | 249.1502 | 92.4481 | 0.64164 | 44111.4849 | 1959.5896 | 28.9695 | 0.054261 | 3.1698 | 1.9457 | 4.4156 | 0.18768 | 3.2939 | 0.73379 | 5.3283 | 3.2939 | 0.075191 | 2.9406 | 1068.0117 | 32.9755 | 51.1417 | 1073.6292 | 59.0583 | 60.2576 | 1096.9701 | 29.6146 | 31.3754 | 1108.7764 | 33.5542 | 36.5624 | -3.2737 | 6.4838 | 239.3209 | 18.0127 | 2285.2054 | 1.3019 |  | 10.9599 | 0.38851 | 6.8422 | 14.5889 | 0.51943 | 63.9687 | 21.1584 | 235.7556 | 83.3148 | 339.9327 | 67.2377 | 539.0802 | 101.5663 | 10473.235 | 1.225 | 249.1502 | 388.3036 | Zircon_11May22_Morgan_NS-3_align20.csv
FC1_198 | 387.8969 | 244.4134 | 92.5545 | 0.6301 | 43788.4881 | 5174.9245 | 88.5847 | 0.05795 | 3.097 | 1.9333 | 3.8777 | 0.18661 | 3.3086 | 0.83942 | 5.3588 | 3.3086 | 0.075137 | 2.0223 | 1138.6204 | 34.288 | 53.917 | 1072.1788 | 40.6239 | 42.3492 | 1092.6655 | 25.9505 | 27.935 | 1102.9857 | 33.5424 | 36.5244 | -2.8733 | 4.998 | 297.8526 | 19.4262 | 2184.7525 | 1.3736 | 0.047854 | 10.9222 | 0.39475 | 7.8149 | 11.7901 | 0.4292 | 63.2767 | 20.8275 | 226.2297 | 81.0313 | 331.1883 | 66.0005 | 531.9055 | 99.5187 | 10345.0915 | 1.1568 | 244.4134 | 387.8969 | Zircon_11May22_Morgan_NS-3_align20.csv
FC1_191 | 796.2161 | 414.8324 | 183.3648 | 0.521 | 85436.4748 | 3900.1174 | 73.0677 | 0.056875 | 2.592 | 1.9257 | 3.4348 | 0.18325 | 2.8974 | 0.81112 | 5.4569 | 2.8974 | 0.076214 | 1.8446 | 1118.0688 | 28.1934 | 47.4303 | 1100.6871 | 36.8978 | 40.2461 | 1090.0478 | 22.9557 | 25.4894 | 1084.7305 | 28.9275 | 32.3476 | 1.4497 | 4.2215 | 297.8009 | 8.7892 | 2450.1665 | 1.169 | 0.027472 | 12.1401 | 0.44573 | 5.3986 | 10.6476 | 0.37405 | 58.5234 | 17.1673 | 211.3354 | 81.1599 | 337.1228 | 72.0699 | 574.7989 | 103.2318 | 9368.8225 | 2.5172 | 414.8324 | 796.2161 | Zircon_26Apr22_Morgan_NS-3_align20.csv
FC1_192 | 788.1503 | 414.9292 | 184.3193 | 0.52646 | 84311.6086 | 3848.7309 | 37.7224 | 0.055524 | 1.9355 | 1.9432 | 4.7143 | 0.18707 | 4.315 | 0.89942 | 5.3456 | 4.315 | 0.07534 | 1.8989 | 1092.2023 | 20.5788 | 42.6019 | 1077.5687 | 38.115 | 41.3871 | 1096.1165 | 31.6045 | 33.5014 | 1105.478 | 43.835 | 46.2436 | -2.59 | 5.4512 | 283.6187 | 9.2521 | 2335.4708 | 1.1848 | 0.035149 | 11.8269 | 0.24393 | 6.9309 | 11.6223 | 0.31361 | 57.1547 | 18.9718 | 215.2181 | 81.9347 | 346.3504 | 70.795 | 595.9618 | 103.0398 | 9316.8603 | 2.5747 | 414.9292 | 788.1503 | Zircon_26Apr22_Morgan_NS-3_align20.csv
FC1_193 | 784.609 | 406.7673 | 184.1962 | 0.51843 | 86873.9496 | 2601.2086 | 42.6165 | 0.057394 | 3.0305 | 1.9327 | 2.1642 | 0.18742 | 1.6373 | 0.66596 | 5.3356 | 1.6373 | 0.07479 | 1.4153 | 1127.995 | 33.2478 | 50.3699 | 1062.8599 | 28.471 | 32.7157 | 1092.4724 | 14.4819 | 18.2298 | 1107.3907 | 16.6592 | 22.2385 | -4.1897 | 3.201 | 252.4907 | 7.7351 | 2231.7697 | 1.1796 | 0.063937 | 11.2486 | 0.31937 | 6.7055 | 11.2638 | 0.32672 | 53.3036 | 17.3942 | 205.1489 | 77.1387 | 322.8584 | 66.2262 | 555.1972 | 102.2891 | 9144.3572 | 2.6276 | 406.7673 | 784.609 | Zircon_26Apr22_Morgan_NS-3_align20.csv
FC1_194 | 733.4749 | 377.0296 | 174.6037 | 0.51403 | 85181.7255 | 10624.8041 | 163.9114 | 0.057109 | 4.0748 | 1.981 | 4.1416 | 0.19076 | 3.6846 | 0.86864 | 5.2423 | 3.6846 | 0.07532 | 1.8911 | 1122.5322 | 44.4939 | 58.2948 | 1077.0521 | 37.9604 | 41.2264 | 1109.068 | 27.9461 | 30.0928 | 1125.4714 | 38.0513 | 40.8813 | -4.4955 | 5.1035 | 217.0459 | 8.3153 | 2190.7572 | 0.89664 |  | 10.6008 | 0.35695 | 5.2003 | 10.6767 | 0.17816 | 52.5827 | 17.2755 | 197.7788 | 72.625 | 306.8363 | 64.7042 | 523.2009 | 94.3974 | 8501.1198 | 2.5453 | 377.0296 | 733.4749 | Zircon_26Apr22_Morgan_NS-3_align20.csv
FC1_195 | 331.968 | 213.8113 | 75.8507 | 0.64407 | 34799.439 | 1057.6167 | 24.4373 | 0.053685 | 3.0292 | 1.8746 | 3.6082 | 0.17871 | 2.3004 | 0.59811 | 5.5955 | 2.3004 | 0.076077 | 2.7798 | 1056.9625 | 31.1944 | 48.8843 | 1097.1154 | 55.6327 | 57.9421 | 1072.1627 | 23.8921 | 26.3246 | 1059.9473 | 22.4842 | 26.6294 | 3.3878 | 5.3104 | 259.9111 | 18.4716 | 2202.6071 | 1.1355 | 0.012411 | 9.0579 | 0.27183 | 6.2401 | 10.9176 | 0.38652 | 60.1973 | 18.8945 | 212.2987 | 74.4565 | 316.121 | 62.5623 | 499.783 | 92.0568 | 9757.8727 | 1.0304 | 213.8113 | 331.968 | Zircon_26Apr22_Morgan_NS-3_align20.csv
FC1_196 | 300.2299 | 198.1154 | 69.947 | 0.65988 | 32694.8014 | 1147.7156 | 21.7562 | 0.055077 | 3.1107 | 1.8861 | 4.0177 | 0.1814 | 3.1033 | 0.74614 | 5.5125 | 3.1033 | 0.075408 | 2.5518 | 1083.645 | 32.8217 | 50.668 | 1079.3949 | 51.2048 | 53.7188 | 1076.2118 | 26.6602 | 28.8696 | 1074.6423 | 30.7182 | 33.9474 | 0.4403 | 5.5141 | 208.8205 | 17.3252 | 2042.4599 | 0.88015 |  | 8.9022 | 0.14273 | 3.7194 | 11.3185 | 0.39135 | 53.1225 | 17.5147 | 194.2817 | 71.9669 | 290.5129 | 58.4036 | 488.1569 | 82.9571 | 9398.415 | 0.96682 | 198.1154 | 300.2299 | Zircon_26Apr22_Morgan_NS-3_align20.csv
FC1_197 | 297.484 | 198.3786 | 71.7391 | 0.66685 | 32869.0538 | 986.3393 | 10.594 | 0.056961 | 4.6991 | 1.9248 | 5.0805 | 0.1876 | 4.017 | 0.77495 | 5.3305 | 4.017 | 0.074414 | 3.1105 | 1119.7101 | 51.1858 | 63.5125 | 1052.6878 | 62.6669 | 64.7128 | 1089.7362 | 33.9489 | 35.6945 | 1108.3595 | 40.9058 | 43.463 | -5.2885 | 7.3747 | 247.8498 | 17.2536 | 2029.6964 | 0.95001 |  | 8.7849 | 0.10485 | 3.7018 | 10.8098 | 0.30579 | 52.481 | 17.5719 | 198.8282 | 71.9265 | 287.6385 | 58.7938 | 500.0204 | 84.3742 | 9589.0865 | 0.85265 | 198.3786 | 297.484 | Zircon_26Apr22_Morgan_NS-3_align20.csv
FC1_198 | 302.7219 | 203.9572 | 72.5185 | 0.67374 | 32047.5737 | 945.9896 | 14.8036 | 0.055478 | 5.1615 | 1.9422 | 4.0976 | 0.18652 | 3.573 | 0.85004 | 5.3614 | 3.573 | 0.075523 | 2.006 | 1091.3298 | 54.8357 | 65.966 | 1082.4522 | 40.2355 | 43.3263 | 1095.7728 | 27.4653 | 29.6072 | 1102.4919 | 36.2075 | 39.0445 | -1.8513 | 5.0519 | 173.6092 | 16.1605 | 1995.6142 | 1.4024 |  | 8.8314 | 0.14905 | 3.1745 | 10.0743 | 0.24301 | 53.1175 | 17.4879 | 194.8904 | 71.9558 | 294.8388 | 59.2619 | 507.9074 | 84.3044 | 9642.5054 | 1.0282 | 203.9572 | 302.7219 | Zircon_26Apr22_Morgan_NS-3_align20.csv
Seiland_171 | 53.7185 | 46.8238 | 6.1258 | 0.87165 | 2540.0588 | 19807.173 | 327.6704 | 0.025224 | 7.4897 | 0.64951 | 10.9688 | 0.08721 | 4.788 | 0.43313 | 11.4666 | 4.788 | 0.054015 | 9.8687 | 503.5141 | 37.2458 | 41.8552 | 371.6845 | 222.221 | 222.6253 | 508.1757 | 43.8551 | 44.29 | 539.0154 | 24.7585 | 25.8384 | -45.0196 | 86.9592 |  | 0.87117 | 250.4714 | 1.3042 |  | 3.1236 |  | 0.45494 | 0.43873 | 0.53158 | 3.3165 | 1.6387 | 21.9759 | 9.1644 | 44.11 | 10.4867 | 104.4402 | 22.6403 | 5669.947 | 0.65988 | 46.8238 | 53.7185 | Zircon_11May22_Morgan_NS-3_align20.csv
Seiland_172 | 53.3454 | 46.048 | 6.118 | 0.8632 | 2560.0632 | 86.5881 | 1.8608 | 0.026917 | 5.5956 | 0.67826 | 10.7094 | 0.086406 | 4.7347 | 0.43861 | 11.5733 | 4.7347 | 0.056931 | 9.6059 | 536.8608 | 29.6453 | 35.9566 | 488.8407 | 211.9404 | 212.3474 | 525.7211 | 43.947 | 44.4042 | 534.2447 | 24.275 | 25.3574 | -9.2881 | 47.6422 | 66.8071 | 1.0872 | 245.4271 | 1.3477 |  | 2.9957 |  | 0.19691 | 0.40444 | 0.49491 | 3.929 | 1.6659 | 21.6176 | 8.1672 | 43.0435 | 9.9539 | 100.4993 | 22.7206 | 5570.7896 | 0.76804 | 46.048 | 53.3454 | Zircon_11May22_Morgan_NS-3_align20.csv
Seiland_173 | 55.0907 | 46.8777 | 6.5477 | 0.85092 | 2645.801 | 312.6847 | 7.8028 | 0.030449 | 7.4812 | 0.68118 | 9.9957 | 0.087874 | 4.7386 | 0.47032 | 11.38 | 4.7386 | 0.056222 | 8.8011 | 606.2634 | 44.6822 | 49.9988 | 461.1161 | 195.1125 | 195.5588 | 527.4878 | 41.1235 | 41.6069 | 542.949 | 24.6744 | 25.754 | -17.7467 | 50.1088 | 156.1102 | 2.1228 | 259.3852 | 1.4077 |  | 3.3703 |  | 0.45737 | 0.69627 | 0.59681 | 3.5743 | 1.7452 | 23.7972 | 9.2242 | 46.635 | 10.3987 | 107.9911 | 23.0596 | 5628.3404 | 0.74167 | 46.8777 | 55.0907 | Zircon_11May22_Morgan_NS-3_align20.csv
Seiland_174 | 54.4137 | 47.273 | 6.1896 | 0.86877 | 2701.5271 | 107.5071 | 2.5161 | 0.022283 | 8.9185 | 0.69164 | 10.7478 | 0.089244 | 4.1604 | 0.38313 | 11.2052 | 4.1604 | 0.056208 | 9.9099 | 445.4444 | 39.2925 | 42.6368 | 460.5699 | 219.7143 | 220.1108 | 533.7837 | 44.619 | 45.0731 | 551.0654 | 21.974 | 23.2139 | -19.6486 | 57.2773 | 97.7948 | 2.0192 | 244.6147 | 1.1855 |  | 3.2406 |  | 0.28361 | 0.47049 | 0.68047 | 3.4855 | 1.5198 | 22.4304 | 8.4281 | 44.1387 | 10.4764 | 109.0506 | 22.1076 | 5540.5574 | 0.65795 | 47.273 | 54.4137 | Zircon_11May22_Morgan_NS-3_align20.csv
Seiland_175 | 53.2117 | 46.539 | 6.2373 | 0.8746 | 2650.1651 | 20678.3141 | 381.1148 | 0.028419 | 10.0326 | 0.73967 | 6.9951 | 0.086868 | 3.7972 | 0.53615 | 11.5117 | 3.7972 | 0.061755 | 5.8748 | 566.3917 | 56.0352 | 59.9059 | 665.6472 | 125.812 | 126.4575 | 562.2112 | 30.1993 | 30.9259 | 536.9883 | 19.5645 | 20.895 | 19.3284 | 15.5282 | 70.6785 | 0.49914 | 253.1733 | 1.2197 |  | 2.8173 |  | 0.48675 | 0.6584 | 0.50228 | 3.461 | 1.602 | 21.5756 | 8.8297 | 45.0158 | 10.5885 | 104.2588 | 22.2092 | 5693.6451 | 0.72384 | 46.539 | 53.2117 | Zircon_11May22_Morgan_NS-3_align20.csv
Seiland_176 | 50.8596 | 45.2289 | 5.7487 | 0.88929 | 2482.1883 | 19370.169 | 343.1861 | 0.027896 | 5.8454 | 0.65355 | 9.1044 | 0.083362 | 3.7016 | 0.40131 | 11.9959 | 3.7016 | 0.05686 | 8.3179 | 556.1123 | 32.0637 | 38.2245 | 486.114 | 183.6063 | 184.0768 | 510.6598 | 36.5377 | 37.0592 | 516.159 | 18.3614 | 19.6734 | -6.1807 | 40.2821 | 128.4407 | 3.4402 | 238.684 | 0.92923 |  | 3.3251 |  |  | 0.85778 | 0.49339 | 3.1182 | 1.3975 | 18.8437 | 8.5523 | 43.0086 | 9.9765 | 96.35 | 20.9439 | 5184.4214 | 0.78911 | 45.2289 | 50.8596 | Zircon_11May22_Morgan_NS-3_align20.csv
Seiland_179 | 52.1521 | 46.7678 | 6.5224 | 0.89676 | 2596.4222 | 198.8464 | 3.9761 | 0.03159 | 10.4887 | 0.68284 | 10.5178 | 0.091649 | 3.9952 | 0.37564 | 10.9112 | 3.9952 | 0.054037 | 9.7295 | 628.6193 | 64.919 | 69.2138 | 372.5618 | 219.0541 | 219.4633 | 528.4883 | 43.3342 | 43.8029 | 565.2829 | 21.6226 | 22.9702 | -51.7286 | 89.4 | 116.0916 | 0.81919 | 246.1812 | 1.1114 |  | 3.2425 |  |  | 0.37459 | 0.44171 | 3.7787 | 1.5029 | 22.9116 | 8.89 | 44.4487 | 10.6996 | 103.2258 | 22.2809 | 5753.4273 | 0.68627 | 46.7678 | 52.1521 | Zircon_11May22_Morgan_NS-3_align20.csv
Seiland_180 | 51.0767 | 45.5178 | 5.7256 | 0.89116 | 2402.7264 | 161.0569 | 3.4221 | 0.025467 | 8.6109 | 0.75086 | 9.9598 | 0.083835 | 4.4511 | 0.44292 | 11.9282 | 4.4511 | 0.064958 | 8.9098 | 508.2999 | 43.2236 | 47.4068 | 772.9441 | 187.4999 | 187.9175 | 568.7218 | 43.3696 | 43.8924 | 518.9743 | 22.1948 | 23.3158 | 32.8575 | 16.5385 | 67.5321 | 3.6774 | 240.7157 | 0.91422 |  | 2.6769 |  | 0.19275 | 0.69282 | 0.5714 | 3.4092 | 1.6076 | 20.3726 | 8.2459 | 39.5453 | 9.314 | 95.8438 | 19.4589 | 5378.7142 | 0.74141 | 45.5178 | 51.0767 | Zircon_11May22_Morgan_NS-3_align20.csv
Seiland_171 | 55.0001 | 51.0809 | 6.4827 | 0.92874 | 2596.74 | 125.4639 | 2.8653 | 0.028129 | 8.1293 | 0.73675 | 8.7117 | 0.086161 | 4.7929 | 0.54241 | 11.6062 | 4.7929 | 0.062017 | 7.2747 | 560.7007 | 44.9547 | 49.0402 | 674.7044 | 155.5582 | 156.5076 | 560.5072 | 37.5245 | 38.1871 | 532.7928 | 24.5094 | 25.5826 | 21.0331 | 18.5653 | 49.0687 | 2.5932 | 238.9897 | 1.0306 |  | 3.1388 |  | 0.51481 | 0.28671 | 0.40545 | 3.5161 | 1.2021 | 18.3851 | 7.8815 | 38.7391 | 9.5622 | 98.8346 | 17.6074 | 5390.2471 | 0.81783 | 51.0809 | 55.0001 | Zircon_26Apr22_Morgan_NS-3_align20.csv
Seiland_172 | 51.4629 | 46.4013 | 6.0121 | 0.90165 | 2545.6966 | 1034.2235 | 23.3531 | 0.026053 | 9.3977 | 0.71664 | 13.0674 | 0.087894 | 7.1211 | 0.54147 | 11.3773 | 7.1211 | 0.059134 | 10.9566 | 519.8348 | 48.2295 | 51.5486 | 572.0228 | 238.3407 | 238.9832 | 548.679 | 55.3911 | 55.8281 | 543.0695 | 37.0882 | 37.8329 | 5.0616 | 40.0852 | 121.3155 | 2.5207 | 215.0603 | 1.028 |  | 2.7215 |  | 0.23936 | 0.24665 | 0.37663 | 2.9389 | 1.083 | 16.5148 | 7.5975 | 36.075 | 8.9917 | 89.461 | 16.5123 | 4948.6341 | 0.55229 | 46.4013 | 51.4629 | Zircon_26Apr22_Morgan_NS-3_align20.csv
Seiland_173 | 52.4848 | 48.628 | 6.1909 | 0.92652 | 2368.9111 | 108.1393 | 2.3321 | 0.028846 | 9.4179 | 0.64004 | 10.5783 | 0.086355 | 5.2904 | 0.49438 | 11.5802 | 5.2904 | 0.053755 | 9.1603 | 574.7793 | 53.3696 | 56.844 | 360.757 | 206.6725 | 207.4618 | 502.328 | 41.9175 | 42.4207 | 533.9411 | 27.1093 | 28.0894 | -48.0057 | 85.1227 | 154.5456 | 2.6313 | 233.3856 | 1.3906 |  | 3.2339 |  | 0.19599 | 0.85046 | 0.58772 | 4.3237 | 1.3851 | 17.3646 | 8.1973 | 40.7003 | 10.2817 | 94.8559 | 18.396 | 5290.8536 | 0.69825 | 48.628 | 52.4848 | Zircon_26Apr22_Morgan_NS-3_align20.csv
Seiland_174 | 50.8354 | 49.9501 | 5.9704 | 0.98259 | 2335.4917 | 122.0954 | 2.5393 | 0.026537 | 7.4593 | 0.63823 | 10.9691 | 0.086509 | 3.9239 | 0.35026 | 11.5595 | 3.9239 | 0.053508 | 10.2433 | 529.3725 | 38.975 | 42.9474 | 350.4084 | 231.5237 | 232.231 | 501.2117 | 43.3917 | 43.876 | 534.8574 | 20.1401 | 21.4447 | -52.6383 | 101.0156 | 32.8184 | 2.1106 | 238.0762 | 1.1822 |  | 2.9324 |  |  | 0.66679 | 0.46439 | 3.8128 | 1.702 | 19.5873 | 8.1465 | 41.0733 | 9.8624 | 95.8303 | 18.8129 | 5500.0171 | 0.7177 | 49.9501 | 50.8354 | Zircon_26Apr22_Morgan_NS-3_align20.csv
Seiland_175 | 50.9597 | 46.0457 | 5.7141 | 0.90357 | 2386.4538 | 86.3898 | 1.3002 | 0.026995 | 10.1006 | 0.61761 | 9.7232 | 0.083033 | 3.8892 | 0.3915 | 12.0433 | 3.8892 | 0.053946 | 8.9115 | 538.3992 | 53.6636 | 56.724 | 368.7819 | 200.7723 | 201.5828 | 488.351 | 37.6947 | 38.224 | 514.2039 | 19.2218 | 20.4715 | -39.4331 | 76.0889 | 68.7611 | 2.8323 | 220.3189 | 0.82365 |  | 2.6297 |  |  | 0.33187 | 0.65349 | 3.9149 | 1.4952 | 20.0524 | 7.4533 | 37.9133 | 9.0705 | 89.3242 | 16.618 | 5290.9148 | 0.79653 | 46.0457 | 50.9597 | Zircon_26Apr22_Morgan_NS-3_align20.csv
Seiland_176 | 51.481 | 48.412 | 5.7892 | 0.94039 | 2363.1969 | 53.5521 | 1.1868 | 0.024571 | 9.779 | 0.65152 | 9.6761 | 0.084394 | 4.1942 | 0.42555 | 11.8491 | 4.1942 | 0.05599 | 8.7199 | 490.6272 | 47.4009 | 50.2811 | 451.9428 | 193.6197 | 194.4361 | 509.4111 | 38.7591 | 39.3085 | 522.2986 | 21.0425 | 22.2238 | -15.5674 | 49.7294 | 75.0067 | 1.9599 | 217.2117 | 1.2548 |  | 2.6567 |  | 0.23382 | 0.86583 | 0.6077 | 3.1075 | 1.322 | 19.5834 | 7.3811 | 38.5031 | 9.3531 | 88.709 | 17.047 | 5320.9675 | 0.76959 | 48.412 | 51.481 | Zircon_26Apr22_Morgan_NS-3_align20.csv
Seiland_179 | 51.9041 | 48.5926 | 6.1289 | 0.9362 | 2517.3553 | 480.4744 | 10.2294 | 0.025527 | 10.3607 | 0.65256 | 8.7028 | 0.089206 | 3.2643 | 0.36357 | 11.21 | 3.2643 | 0.053054 | 8.0674 | 509.4789 | 52.1258 | 55.2622 | 331.088 | 182.9727 | 183.8904 | 510.0499 | 34.8939 | 35.5235 | 550.8406 | 17.2345 | 18.859 | -66.3728 | 92.0916 |  | 1.663 | 228.5694 | 1.009 |  | 3.0988 |  |  | 0.58911 | 0.66997 | 3.4771 | 1.2173 | 18.7351 | 7.5856 | 39.4843 | 9.0848 | 96.3434 | 18.0464 | 5467.7143 | 0.83232 | 48.5926 | 51.9041 | Zircon_26Apr22_Morgan_NS-3_align20.csv
Seiland_180 | 50.4829 | 47.4986 | 5.8345 | 0.94088 | 2434.9589 | 180.3677 | 2.3836 | 0.024864 | 6.6284 | 0.6544 | 11.58 | 0.087196 | 2.7277 | 0.22519 | 11.4684 | 2.7277 | 0.05443 | 11.2542 | 496.4121 | 32.5033 | 37.1085 | 388.9418 | 252.6462 | 253.2983 | 511.1802 | 46.5093 | 46.9855 | 538.9336 | 14.103 | 15.974 | -38.5641 | 90.0805 | 86.3785 | 2.9648 | 235.5618 | 0.80361 |  | 2.7525 |  |  | 0.25463 | 0.68738 | 3.9361 | 1.5394 | 19.3264 | 7.601 | 38.041 | 8.7371 | 87.2489 | 17.3873 | 5098.2197 | 0.72331 | 47.4986 | 50.4829 | Zircon_26Apr22_Morgan_NS-3_align20.csv
Zirconia_181 | 302.2647 | 1156.4831 | 35.4646 | 3.8261 | 9156.9208 | 700.2891 | 14.2939 | 0.01634 | 3.4359 | 0.38628 | 5.2092 | 0.051884 | 4.133 | 0.78518 | 19.2737 | 4.133 | 0.053997 | 3.1708 | 327.5927 | 11.1649 | 16.7878 | 370.8855 | 71.4102 | 72.6578 | 331.649 | 14.7385 | 15.378 | 326.0794 | 13.1418 | 13.9086 | 12.0808 | 17.2948 | 108.5538 | 9.7668 | 2233.2084 | 1.0913 | 0.47643 | 146.5028 | 4.4593 | 62.8087 | 80.7447 | 41.5181 | 205.8475 | 43.4807 | 337.8441 | 82.8626 | 258.885 | 40.3318 | 291.0093 | 47.6097 | 8104.5456 | 0.31049 | 1156.4831 | 302.2647 | Zircon_11May22_Morgan_NS-3_align20.csv
Zirconia_182 | 257.1527 | 919.6726 | 29.0635 | 3.5764 | 7993.9434 | 260.5242 | 4.5959 | 0.016207 | 2.7422 | 0.38889 | 4.5651 | 0.05212 | 2.8268 | 0.60548 | 19.1864 | 2.8268 | 0.054115 | 3.5846 | 324.9475 | 8.8395 | 15.2608 | 375.8327 | 80.6594 | 81.764 | 333.5559 | 12.979 | 13.7076 | 327.5252 | 9.0272 | 10.1197 | 12.8535 | 18.8566 | 90.1886 | 10.1158 | 1953.9269 | 0.94872 | 0.35587 | 114.9171 | 3.1892 | 45.9126 | 59.0408 | 32.4101 | 166.5483 | 37.1884 | 286.8092 | 70.4552 | 227.2563 | 36.2412 | 257.4916 | 42.743 | 8329.6922 | 0.26789 | 919.6726 | 257.1527 | Zircon_11May22_Morgan_NS-3_align20.csv
Zirconia_183 | 367.4164 | 1521.8511 | 44.2402 | 4.142 | 10473.1146 | 1237.7324 | 26.5857 | 0.016204 | 3.6494 | 0.38109 | 6.288 | 0.050395 | 4.8602 | 0.76713 | 19.8434 | 4.8602 | 0.054846 | 3.9896 | 324.8907 | 11.7619 | 16.9071 | 405.955 | 89.2991 | 90.2892 | 327.8415 | 17.6177 | 18.1392 | 316.9432 | 15.0316 | 15.6611 | 21.9265 | 17.5687 | 184.5078 | 10.951 | 2601.6717 | 1.7334 | 0.70654 | 184.3654 | 5.6472 | 79.294 | 93.6843 | 45.7622 | 246.7807 | 54.8281 | 406.1203 | 98.885 | 299.0285 | 48.704 | 349.7471 | 54.1053 | 8734.8451 | 0.37982 | 1521.8511 | 367.4164 | Zircon_11May22_Morgan_NS-3_align20.csv
Zirconia_184 | 239.1252 | 739.3909 | 25.769 | 3.0921 | 7102.6975 | 362.8866 | 6.0823 | 0.016839 | 3.7174 | 0.37406 | 5.1268 | 0.052872 | 3.3585 | 0.64477 | 18.9137 | 3.3585 | 0.051312 | 3.8737 | 337.5097 | 12.4425 | 17.719 | 254.8313 | 89.066 | 90.1132 | 322.6602 | 14.1716 | 14.7976 | 332.1286 | 10.872 | 11.8048 | -30.3327 | 45.7519 | 59.2328 | 8.7197 | 1672.9126 | 0.79672 | 0.29788 | 91.6838 | 2.8786 | 39.0521 | 51.9705 | 27.8371 | 133.3096 | 32.4575 | 250.9619 | 63.4329 | 197.33 | 33.3432 | 240.1792 | 37.9785 | 8429.4502 | 0.37244 | 739.3909 | 239.1252 | Zircon_11May22_Morgan_NS-3_align20.csv
Zirconia_185 | 281.0722 | 956.8537 | 31.7406 | 3.4043 | 8085.8417 | 63080.0667 | 1201.6934 | 0.016792 | 2.9386 | 0.3595 | 6.4375 | 0.053032 | 4.2753 | 0.65767 | 18.8565 | 4.2753 | 0.049166 | 4.8128 | 336.594 | 9.8091 | 16.055 | 155.7379 | 112.6777 | 113.5378 | 311.842 | 17.2849 | 17.7767 | 333.1095 | 13.8796 | 14.6325 | -113.8911 | 155.0084 | 97.9386 | 12.1457 | 2057.9842 | 1.1012 | 0.38643 | 126.3097 | 3.3194 | 49.3948 | 67.1731 | 35.3055 | 180.2095 | 40.1695 | 310.3657 | 75.1156 | 237.3643 | 38.9696 | 284.4546 | 47.7823 | 8815.3572 | 0.35867 | 956.8537 | 281.0722 | Zircon_11May22_Morgan_NS-3_align20.csv
Zirconia_186 | 267.4471 | 920.7348 | 29.3558 | 3.4427 | 8379.3892 | 428.1124 | 6.8316 | 0.016531 | 3.6969 | 0.34944 | 9.0577 | 0.0502 | 5.9002 | 0.64808 | 19.9205 | 5.9002 | 0.050486 | 6.8724 | 331.4044 | 12.1519 | 17.4465 | 217.4587 | 159.0839 | 159.6807 | 304.2975 | 23.8158 | 24.1606 | 315.7465 | 18.1809 | 18.7053 | -45.1984 | 106.5497 | 127.0491 | 9.5265 | 738.3309 | 0.87613 | 0.092494 | 77.7202 | 0.87452 | 14.2744 | 20.2573 | 10.704 | 57.271 | 13.0782 | 106.9404 | 26.4351 | 82.0798 | 14.041 | 100.9188 | 17.1663 | 8156.6534 | 0.37107 | 920.7348 | 267.4471 | Zircon_11May22_Morgan_NS-3_align20.csv
Zirconia_189 | 299.1907 | 1141.8799 | 33.9647 | 3.8166 | 9694.5883 | 550.219 | 7.671 | 0.015677 | 2.109 | 0.40721 | 5.2131 | 0.050608 | 3.8498 | 0.72968 | 19.7598 | 3.8498 | 0.058358 | 3.5151 | 314.4082 | 6.5796 | 13.8358 | 543.2039 | 76.8373 | 77.9287 | 346.8627 | 15.3175 | 15.9831 | 318.2516 | 11.9547 | 12.7582 | 41.4121 | 8.5746 | 71.2477 | 9.337 | 813.5405 | 1.0049 | 0.062216 | 88.0689 | 1.2652 | 16.015 | 21.6144 | 13.7818 | 65.2106 | 15.0437 | 111.5216 | 29.9954 | 89.971 | 14.8265 | 105.62 | 18.1515 | 7791.1553 | 0.33998 | 1141.8799 | 299.1907 | Zircon_11May22_Morgan_NS-3_align20.csv
Zirconia_190 | 271.6167 | 905.3295 | 29.3208 | 3.3331 | 8141.1981 | 417.6833 | 7.4806 | 0.016272 | 2.1112 | 0.36558 | 7.0552 | 0.050944 | 2.7294 | 0.37768 | 19.6293 | 2.7294 | 0.052046 | 6.5059 | 326.2475 | 6.8324 | 14.3594 | 287.3827 | 148.713 | 149.3326 | 316.3705 | 19.178 | 19.6372 | 320.3158 | 8.529 | 9.6357 | -11.4597 | 57.7537 | 59.9718 | 9.9753 | 827.4727 | 0.88109 | 0.10921 | 85.1216 | 1.0023 | 17.075 | 21.5897 | 12.3554 | 68.8688 | 15.9158 | 117.5396 | 31.632 | 100.941 | 15.8296 | 115.6925 | 18.9543 | 8348.7804 | 0.21174 | 905.3295 | 271.6167 | Zircon_11May22_Morgan_NS-3_align20.csv
Zirconia_181 | 235.44 | 561.1666 | 21.8456 | 2.3835 | 6763.7557 | 843.6607 | 13.7563 | 0.015571 | 3.0156 | 0.38164 | 7.1222 | 0.05272 | 4.4379 | 0.61281 | 18.9683 | 4.4379 | 0.052503 | 5.5705 | 312.3004 | 9.3454 | 14.5308 | 307.3778 | 126.8759 | 128.1997 | 328.247 | 19.9759 | 20.5065 | 331.1973 | 14.3271 | 15.0645 | -7.7493 | 44.7191 | 117.724 | 4.8677 | 1550.8081 | 0.69723 | 0.093077 | 74.9742 | 1.345 | 23.6072 | 34.5991 | 18.9567 | 111.5356 | 26.4632 | 212.6385 | 55.6189 | 176.251 | 31.2595 | 247.577 | 39.3983 | 7668.1519 | 0.31623 | 561.1666 | 235.44 | Zircon_26Apr22_Morgan_NS-3_align20.csv
Zirconia_182 | 216.8519 | 510.0977 | 20.6968 | 2.3523 | 6891.5377 | 481.5707 | 7.6274 | 0.01669 | 3.6483 | 0.3742 | 5.9868 | 0.053281 | 3.0794 | 0.49671 | 18.7683 | 3.0794 | 0.050936 | 5.1341 | 334.5474 | 12.105 | 16.9905 | 237.9509 | 118.4057 | 119.8591 | 322.7626 | 16.553 | 17.1723 | 334.6363 | 10.0418 | 11.089 | -40.6325 | 70.1067 | 125.0009 | 3.5219 | 1427.2013 | 0.71266 |  | 72.2839 | 1.3431 | 23.9334 | 32.754 | 19.1594 | 102.5566 | 23.6535 | 202.2812 | 52.6772 | 173.1184 | 29.7234 | 231.4357 | 34.9515 | 7319.3892 | 0.30046 | 510.0977 | 216.8519 | Zircon_26Apr22_Morgan_NS-3_align20.csv
Zirconia_183 | 226.1959 | 548.7665 | 21.3894 | 2.4261 | 6779.2397 | 309.4654 | 5.8069 | 0.015595 | 3.7742 | 0.37839 | 6.1569 | 0.053793 | 4.1235 | 0.6571 | 18.5899 | 4.1235 | 0.051018 | 4.5721 | 312.7824 | 11.7142 | 15.8637 | 241.5951 | 105.3769 | 106.982 | 325.8564 | 17.1618 | 17.76 | 337.7642 | 13.5691 | 14.3627 | -39.8059 | 61.2374 | 90.974 | 3.8326 | 1512.3639 | 0.73374 | 0.16807 | 69.23 | 1.4542 | 25.0874 | 33.2083 | 19.4603 | 108.4285 | 26.4814 | 209.1593 | 55.9661 | 182.8648 | 30.2665 | 250.5972 | 36.6736 | 7923.6379 | 0.31833 | 548.7665 | 226.1959 | Zircon_26Apr22_Morgan_NS-3_align20.csv
Zirconia_184 | 225.1782 | 529.1182 | 21.3054 | 2.3498 | 6636.6169 | 757.7346 | 14.0766 | 0.016709 | 4.3945 | 0.39222 | 7.7194 | 0.052325 | 4.2672 | 0.54305 | 19.1111 | 4.2672 | 0.054365 | 6.4327 | 334.9358 | 14.5974 | 18.5513 | 386.2135 | 144.4798 | 145.5957 | 335.993 | 22.0819 | 22.5744 | 328.7831 | 13.678 | 14.426 | 14.8701 | 32.0428 | 140.4733 | 3.3992 | 1446.9345 | 0.65217 | 0.038747 | 70.6917 | 1.5261 | 26.8124 | 38.5118 | 20.3262 | 111.4715 | 25.635 | 197.4931 | 52.7871 | 172.4104 | 30.8492 | 237.636 | 39.2223 | 7917.7434 | 0.32112 | 529.1182 | 225.1782 | Zircon_26Apr22_Morgan_NS-3_align20.csv
Zirconia_185 | 244.4458 | 569.8177 | 23.0685 | 2.3311 | 6868.735 | 293.5355 | 3.1408 | 0.016653 | 3.2522 | 0.39059 | 7.6558 | 0.052533 | 4.6155 | 0.59376 | 19.0357 | 4.6155 | 0.053925 | 6.1081 | 333.8188 | 10.7672 | 15.7664 | 367.8937 | 137.6354 | 138.8177 | 334.8026 | 21.8346 | 22.3282 | 330.0529 | 14.85 | 15.5436 | 10.2858 | 33.8055 | 95.3322 | 4.0582 | 1583.2319 | 0.82512 | 0.12807 | 79.9607 | 1.7377 | 24.5737 | 36.8081 | 20.4015 | 111.7102 | 26.1436 | 210.48 | 56.6653 | 179.2408 | 32.8767 | 248.1909 | 38.5601 | 7986.2474 | 0.43818 | 569.8177 | 244.4458 | Zircon_26Apr22_Morgan_NS-3_align20.csv
Zirconia_186 | 298.3547 | 1218.709 | 36.9044 | 4.0848 | 9251.8492 | 351.0741 | 6.9917 | 0.016393 | 3.04 | 0.37441 | 6.3387 | 0.053803 | 3.1076 | 0.47391 | 18.5865 | 3.1076 | 0.050471 | 5.5247 | 328.6497 | 9.9102 | 15.0636 | 216.7861 | 127.9041 | 129.246 | 322.9179 | 17.5333 | 18.1091 | 337.8253 | 10.2278 | 11.2556 | -55.8335 | 92.0629 | 141.4642 | 8.662 | 876.8389 | 0.92265 | 0.099121 | 92.1621 | 1.2378 | 16.8842 | 25.7328 | 13.9928 | 70.3026 | 16.3181 | 122.8033 | 31.5129 | 101.209 | 16.4309 | 118.6171 | 18.0578 | 7761.6599 | 0.384 | 1218.709 | 298.3547 | Zircon_26Apr22_Morgan_NS-3_align20.csv
Zirconia_189 | 305.4461 | 1224.5836 | 35.8181 | 4.0092 | 8766.0362 | 254.4487 | 3.41 | 0.015645 | 3.0892 | 0.3682 | 7.0274 | 0.051672 | 5.2161 | 0.73327 | 19.3528 | 5.2161 | 0.05168 | 4.7092 | 313.7632 | 9.6179 | 15.0666 | 271.2553 | 107.9556 | 109.5481 | 318.3161 | 19.2024 | 19.7403 | 324.7786 | 16.5212 | 17.1605 | -19.7317 | 48.0391 | 31.1296 | 11.0067 | 853.8427 | 0.98094 | 0.12938 | 91.4567 | 1.1925 | 16.7346 | 22.1683 | 13.175 | 70.9014 | 15.5296 | 112.0535 | 30.5685 | 98.2238 | 15.7111 | 114.5945 | 17.9272 | 8151.0775 | 0.41143 | 1224.5836 | 305.4461 | Zircon_26Apr22_Morgan_NS-3_align20.csv
Zirconia_190 | 297.9499 | 1238.3592 | 35.1705 | 4.1563 | 9193.9317 | 282.0356 | 5.4325 | 0.015068 | 2.8887 | 0.38802 | 6.6331 | 0.052393 | 2.9155 | 0.42249 | 19.0866 | 2.9155 | 0.053713 | 5.958 | 302.286 | 8.6671 | 14.1532 | 359.0477 | 134.4605 | 135.7035 | 332.9201 | 18.8279 | 19.4195 | 329.1947 | 9.3566 | 10.4728 | 8.3145 | 34.4343 | 106.8888 | 11.9322 | 875.484 | 0.78942 | 0.043298 | 91.2153 | 1.1089 | 18.3664 | 25.7305 | 13.3789 | 71.0378 | 15.9836 | 120.3073 | 29.1011 | 93.2237 | 14.2894 | 118.8627 | 17.794 | 7742.6094 | 0.28855 | 1238.3592 | 297.9499 | Zircon_26Apr22_Morgan_NS-3_align20.csv
Primary standards
PL_141 | 762.4669 | 77.8392 | 44.7081 | 0.10209 | 25301.6952 | 1022.1706 | 18.7306 | 0.017182 | 8.8143 | 0.38736 | 5.3516 | 0.053811 | 4.4492 | 0.82394 | 18.5837 | 4.4492 | 0.052209 | 2.9739 | 344.3346 | 30.0938 | 32.6986 | 294.5874 | 67.8895 | 69.2364 | 332.4414 | 15.172 | 15.7866 | 337.8748 | 14.6457 | 15.3723 | -14.6943 | 26.8955 | 369.7363 | 87.8376 | 619.5338 | 4.9128 |  | 2.3198 | 0.18804 | 2.0075 | 3.6462 | 1.1427 | 16.2938 | 6.1107 | 67.6212 | 19.2005 | 65.3846 | 10.8879 | 85.3627 | 11.7249 | 11732.37 | 2.9795 | 77.8392 | 762.4669 | Zircon_11May22_Morgan_NS-3_align20.csv
PL_142 | 791.196 | 78.6004 | 45.1672 | 0.099344 | 25038.3904 | 748.2689 | 11.5452 | 0.016731 | 9.3032 | 0.3894 | 4.661 | 0.052348 | 3.93 | 0.83349 | 19.103 | 3.93 | 0.053951 | 2.506 | 335.3768 | 30.9435 | 33.3583 | 369.0095 | 56.4563 | 58.0276 | 333.9312 | 13.2641 | 13.9681 | 328.9194 | 12.6022 | 13.3984 | 10.8642 | 14.0584 | 429.3439 | 91.9173 | 616.4108 | 4.6429 |  | 1.8041 | 0.15636 | 2.5398 | 5.1436 | 1.1938 | 16.6882 | 6.3853 | 70.2268 | 19.7962 | 68.976 | 11.6008 | 86.8403 | 11.2632 | 11943.4355 | 2.8728 | 78.6004 | 791.196 | Zircon_11May22_Morgan_NS-3_align20.csv
PL_143 | 749.5832 | 74.8452 | 43.239 | 0.099849 | 25076.5028 | 4411.9296 | 101.3105 | 0.017223 | 12.4342 | 0.39571 | 5.4175 | 0.052838 | 3.9338 | 0.7178 | 18.9256 | 3.9338 | 0.054316 | 3.7249 | 345.1446 | 42.5517 | 44.4417 | 384.1811 | 83.6922 | 84.7544 | 338.5333 | 15.596 | 16.213 | 331.9248 | 12.7267 | 13.5294 | 13.602 | 19.1107 | 384.9031 | 86.871 | 600.6617 | 4.1733 |  | 2.2326 | 0.13631 | 1.9221 | 3.9255 | 0.98696 | 16.909 | 6.1206 | 68.7462 | 18.6191 | 62.2393 | 11.8615 | 77.1532 | 10.9727 | 11555.8433 | 2.9167 | 74.8452 | 749.5832 | Zircon_11May22_Morgan_NS-3_align20.csv
PL_145 | 729.615 | 73.368 | 43.2534 | 0.10056 | 23625.372 | 8129.9671 | 114.8456 | 0.017525 | 8.7669 | 0.39301 | 4.1986 | 0.054419 | 3.6708 | 0.86278 | 18.3761 | 3.6708 | 0.052379 | 2.038 | 351.1417 | 30.5184 | 33.2053 | 301.9614 | 46.4645 | 48.4081 | 336.5663 | 12.0277 | 12.8128 | 341.5926 | 12.2126 | 13.0968 | -13.1246 | 17.8708 | 461.4739 | 84.0636 | 603.8949 | 4.9928 |  | 2.2204 | 0.068785 | 2.1738 | 4.3237 | 1.1888 | 18.0978 | 6.3219 | 65.8325 | 18.0149 | 65.6406 | 11.3257 | 80.5577 | 10.6654 | 12069.2405 | 2.7062 | 73.368 | 729.615 | Zircon_11May22_Morgan_NS-3_align20.csv
PL_146 | 763.629 | 75.462 | 43.9985 | 0.09882 | 23579.7187 | 1242.0874 | 15.3413 | 0.016887 | 9.6318 | 0.38426 | 5.1494 | 0.052918 | 3.2278 | 0.61616 | 18.8972 | 3.2278 | 0.052666 | 4.0122 | 338.4811 | 32.3302 | 34.7058 | 314.3784 | 91.2695 | 92.2697 | 330.1711 | 14.5143 | 15.1508 | 332.4112 | 10.4575 | 11.4274 | -5.736 | 30.8767 | 483.0382 | 87.1644 | 630.3813 | 4.502 |  | 2.085 | 0.15605 | 2.1974 | 3.0323 | 1.0887 | 17.7816 | 6.0519 | 69.0804 | 19.5053 | 67.133 | 12.042 | 83.8658 | 12.5014 | 12386.9478 | 2.8891 | 75.462 | 763.629 | Zircon_11May22_Morgan_NS-3_align20.csv
PL_147 | 678.3253 | 66.7935 | 40.259 | 0.098468 | 22993.2156 | 1050.5589 | 11.295 | 0.01658 | 11.3007 | 0.39931 | 6.058 | 0.054575 | 5.5072 | 0.90377 | 18.3234 | 5.5072 | 0.053066 | 2.5237 | 332.3744 | 37.2535 | 39.2716 | 331.6683 | 57.2325 | 58.8056 | 341.1507 | 17.5532 | 18.1142 | 342.5483 | 18.3725 | 18.9768 | -3.2804 | 18.663 | 432.3137 | 80.2116 | 544.2964 | 3.854 |  | 1.991 | 0.13823 | 1.4189 | 3.6252 | 1.0458 | 13.6892 | 5.6655 | 58.6486 | 17.0765 | 60.0684 | 10.5707 | 75.1886 | 10.0366 | 11231.4447 | 2.5488 | 66.7935 | 678.3253 | Zircon_11May22_Morgan_NS-3_align20.csv
PL_148 | 728.9871 | 74.5027 | 43.327 | 0.1022 | 24562.1421 | 47096.7038 | 551.5804 | 0.016163 | 10.22 | 0.40745 | 5.1933 | 0.054567 | 3.9788 | 0.75755 | 18.3259 | 3.9788 | 0.054154 | 3.3376 | 324.0837 | 32.8571 | 35.0218 | 377.4723 | 75.0788 | 76.2656 | 347.0337 | 15.2655 | 15.926 | 342.5026 | 13.2718 | 14.0968 | 9.2642 | 18.3866 | 477.1097 | 89.8816 | 604.2468 | 4.5896 |  | 2.1703 | 0.22789 | 2.5352 | 4.6182 | 0.91926 | 16.4283 | 6.2693 | 65.1088 | 18.4765 | 64.1611 | 12.1273 | 82.3397 | 10.927 | 11922.2746 | 2.4164 | 74.5027 | 728.9871 | Zircon_11May22_Morgan_NS-3_align20.csv
PL_149 | 710.2464 | 73.7788 | 41.5443 | 0.10388 | 23632.8682 | 1207.4321 | 18.9894 | 0.014799 | 8.6442 | 0.40315 | 4.1087 | 0.053783 | 3.321 | 0.79527 | 18.5933 | 3.321 | 0.054365 | 2.4192 | 296.9358 | 25.48 | 27.8116 | 386.228 | 54.3356 | 55.9594 | 343.9268 | 11.9866 | 12.8069 | 337.7039 | 10.9264 | 11.8917 | 12.5636 | 12.6219 | 384.2214 | 85.7323 | 586.5687 | 4.4419 |  | 1.9152 | 0.14028 | 1.6266 | 3.8722 | 1.2646 | 15.8118 | 5.8907 | 64.988 | 17.5874 | 65.7151 | 10.7743 | 75.7264 | 10.1166 | 11371.9267 | 2.6538 | 73.7788 | 710.2464 | Zircon_11May22_Morgan_NS-3_align20.csv
PL_150 | 749.6196 | 74.681 | 43.2297 | 0.099625 | 23744.0906 | 944.9112 | 14.6233 | 0.017075 | 10.2577 | 0.38157 | 3.9988 | 0.052955 | 2.4361 | 0.59099 | 18.884 | 2.4361 | 0.05226 | 3.1711 | 342.2092 | 34.8074 | 37.0982 | 296.7877 | 72.3627 | 73.6291 | 328.1941 | 11.2141 | 12.023 | 332.6376 | 7.898 | 9.1525 | -12.0793 | 27.4564 | 469.9221 | 84.0114 | 631.6148 | 4.0413 |  | 2.203 | 0.16484 | 2.0213 | 3.8275 | 1.1536 | 16.0532 | 6.3645 | 64.3346 | 19.5588 | 65.1636 | 10.9782 | 83.3282 | 10.8141 | 12205.057 | 2.8248 | 74.681 | 749.6196 | Zircon_11May22_Morgan_NS-3_align20.csv
PL_151 | 763.6941 | 79.7074 | 45.1202 | 0.10437 | 25262.3421 | 4444.665 | 68.3554 | 0.016867 | 9.164 | 0.395 | 4.0723 | 0.054193 | 2.8469 | 0.68377 | 18.4527 | 2.8469 | 0.052864 | 2.9119 | 338.0763 | 30.7236 | 33.2532 | 322.9943 | 66.1362 | 67.5067 | 338.0174 | 11.7084 | 12.5259 | 340.2103 | 9.4343 | 10.5558 | -5.3301 | 21.7642 | 428.0292 | 93.4543 | 674.8202 | 4.4277 | 0.038362 | 2.0115 | 0.22481 | 2.1892 | 4.385 | 1.2578 | 18.4007 | 6.7156 | 72.638 | 19.9165 | 72.7952 | 12.4548 | 84.4432 | 11.5512 | 11503.3018 | 2.5559 | 79.7074 | 763.6941 | Zircon_11May22_Morgan_NS-3_align20.csv
PL_152 | 789.7657 | 82.6489 | 45.3854 | 0.10465 | 25410.1445 | 1812.7903 | 22.9534 | 0.015954 | 10.5108 | 0.38804 | 5.479 | 0.052725 | 3.3646 | 0.60446 | 18.9663 | 3.3646 | 0.053378 | 4.3242 | 319.9217 | 33.3617 | 35.4699 | 344.9077 | 97.8335 | 98.758 | 332.9387 | 15.5529 | 16.1619 | 331.2312 | 10.8633 | 11.8024 | 3.9653 | 27.4219 | 534.7034 | 97.6346 | 677.6993 | 4.7212 |  | 2.567 | 0.21032 | 2.8359 | 5.2745 | 1.082 | 19.665 | 6.7037 | 73.2093 | 21.0206 | 74.637 | 12.4983 | 86.1314 | 12.1595 | 11477.1948 | 2.7087 | 82.6489 | 789.7657 | Zircon_11May22_Morgan_NS-3_align20.csv
PL_153 | 780.3098 | 79.7996 | 43.2428 | 0.10227 | 25077.2539 | 909.1404 | 10.1751 | 0.017078 | 7.3927 | 0.37517 | 4.9595 | 0.050705 | 3.2147 | 0.63705 | 19.7221 | 3.2147 | 0.053663 | 3.7766 | 342.2645 | 25.0895 | 28.2245 | 356.9066 | 85.2629 | 86.3175 | 323.4747 | 13.7383 | 14.3936 | 318.8459 | 10.0004 | 10.9463 | 10.6641 | 21.525 | 502.5071 | 96.3256 | 666.3557 | 4.4391 | 0.02975 | 2.4185 | 0.1797 | 2.3435 | 4.1088 | 1.4259 | 16.9297 | 7.0271 | 70.2352 | 18.6982 | 69.3562 | 12.3818 | 84.5087 | 11.9697 | 10889.2284 | 2.7303 | 79.7996 | 780.3098 | Zircon_11May22_Morgan_NS-3_align20.csv
PL_154 | 563.3483 | 52.048 | 33.5448 | 0.092391 | 19349.0833 | 150895.6594 | 2919.2401 | 0.017797 | 9.0766 | 0.39893 | 5.4563 | 0.05479 | 3.0642 | 0.55097 | 18.2515 | 3.0642 | 0.052807 | 4.5147 | 356.5584 | 32.0797 | 34.7915 | 320.4961 | 102.5875 | 103.477 | 340.8708 | 15.7989 | 16.4232 | 343.8632 | 10.2604 | 11.3225 | -7.2909 | 34.4916 | 312.6373 | 67.2969 | 456.3224 | 3.7331 | 0.025151 | 1.8797 | 0.10861 | 1.6678 | 3.0262 | 0.81792 | 10.7871 | 4.6819 | 48.9448 | 14.8427 | 52.4124 | 9.0667 | 61.9167 | 8.7799 | 12317.8388 | 2.1052 | 52.048 | 563.3483 | Zircon_11May22_Morgan_NS-3_align20.csv
PL_155 | 753.048 | 80.7759 | 44.0611 | 0.10727 | 25241.5372 | 1001.5588 | 17.1848 | 0.016476 | 8.2479 | 0.39368 | 3.9821 | 0.053627 | 1.9221 | 0.4595 | 18.6473 | 1.9221 | 0.053243 | 3.4875 | 330.2925 | 27.0207 | 29.7842 | 339.1907 | 78.9831 | 80.127 | 337.0568 | 11.4216 | 12.2579 | 336.7511 | 6.3065 | 7.8655 | 0.71923 | 23.1929 | 449.3128 | 92.8984 | 667.8649 | 4.3467 | 0.029295 | 2.4787 | 0.24501 | 2.9149 | 4.1246 | 1.1554 | 18.5124 | 7.1617 | 73.09 | 20.5689 | 72.2787 | 12.6198 | 88.0107 | 12.1732 | 11638.193 | 2.8374 | 80.7759 | 753.048 | Zircon_11May22_Morgan_NS-3_align20.csv
PL_156 | 772.6856 | 80.3966 | 44.3788 | 0.10405 | 24855.1141 | 1269.8839 | 14.8798 | 0.017479 | 10.4764 | 0.38027 | 5.4701 | 0.052605 | 4.2198 | 0.76374 | 19.0095 | 4.2198 | 0.052428 | 3.4808 | 350.2371 | 36.3763 | 38.7254 | 304.1412 | 79.3244 | 80.4777 | 327.2383 | 15.3023 | 15.9059 | 330.4964 | 13.5947 | 14.3569 | -8.6655 | 28.6918 | 447.941 | 95.2157 | 670.0791 | 4.5191 | 0.03256 | 2.471 | 0.14951 | 1.7488 | 5.1578 | 1.2516 | 16.9363 | 7.2243 | 72.8674 | 19.598 | 69.8402 | 11.9864 | 89.5553 | 11.8719 | 11951.7202 | 2.7712 | 80.3966 | 772.6856 | Zircon_11May22_Morgan_NS-3_align20.csv
PL_157 | 782.3704 | 79.759 | 44.8623 | 0.10195 | 25327.9814 | 1782.2106 | 37.5662 | 0.018019 | 6.5656 | 0.38243 | 6.035 | 0.052475 | 4.695 | 0.77171 | 19.0567 | 4.695 | 0.052856 | 3.7918 | 360.9634 | 23.4889 | 27.2145 | 322.6458 | 86.1288 | 87.1846 | 328.8247 | 16.9519 | 17.5042 | 329.6993 | 15.0903 | 15.7788 | -2.1862 | 27.6762 | 429.7093 | 99.84 | 639.0188 | 4.605 |  | 2.4654 | 0.20145 | 2.4065 | 4.8875 | 1.2866 | 17.5142 | 6.7878 | 74.1829 | 19.6055 | 67.358 | 12.3075 | 86.8466 | 11.8733 | 11449.1466 | 2.6418 | 79.759 | 782.3704 | Zircon_11May22_Morgan_NS-3_align20.csv
PL_158 | 759.6802 | 79.8642 | 44.8989 | 0.10513 | 25783.3155 | 4536.3075 | 65.1407 | 0.018407 | 7.1533 | 0.39489 | 5.065 | 0.054036 | 4.3297 | 0.84674 | 18.5061 | 4.3297 | 0.053002 | 2.6283 | 368.655 | 26.132 | 29.6638 | 328.9069 | 59.6329 | 61.1444 | 337.9341 | 14.5594 | 15.2285 | 339.2537 | 14.3087 | 15.0736 | -3.1458 | 19.2003 | 512.0384 | 94.844 | 681.8592 | 4.4316 |  | 2.7162 | 0.16156 | 3.2884 | 3.9578 | 1.2508 | 18.2482 | 7.0669 | 74.3533 | 21.2454 | 71.4212 | 13.0606 | 86.3476 | 11.645 | 11563.8749 | 2.5343 | 79.8642 | 759.6802 | Zircon_11May22_Morgan_NS-3_align20.csv
PL_159 | 583.2228 | 56.649 | 34.2559 | 0.097131 | 19770.451 | 1010.0945 | 24.4819 | 0.01589 | 7.8578 | 0.40181 | 5.0849 | 0.054059 | 3.606 | 0.69949 | 18.4982 | 3.606 | 0.053907 | 3.5851 | 318.6503 | 24.8425 | 27.6784 | 367.1824 | 80.7924 | 81.8985 | 342.9571 | 14.7992 | 15.4743 | 339.3957 | 11.9219 | 12.8308 | 7.5675 | 20.5958 | 301.821 | 69.3875 | 503.6842 | 3.6466 |  | 1.6207 | 0.18512 | 1.7537 | 3.287 | 0.78865 | 12.8954 | 4.6676 | 50.5431 | 15.5251 | 52.3041 | 9.6187 | 67.8546 | 9.103 | 12483.2437 | 2.2717 | 56.649 | 583.2228 | Zircon_11May22_Morgan_NS-3_align20.csv
PL_160 | 742.466 | 80.2508 | 43.4801 | 0.10809 | 24555.4804 | 1462.0689 | 26.8951 | 0.016473 | 7.9312 | 0.40311 | 5.2465 | 0.053602 | 3.165 | 0.59259 | 18.656 | 3.165 | 0.054542 | 4.1843 | 330.2454 | 25.9797 | 28.895 | 393.4952 | 93.8617 | 94.8067 | 343.8977 | 15.3047 | 15.9622 | 336.5988 | 10.3799 | 11.398 | 14.4592 | 20.5741 | 372.9753 | 93.9411 | 658.4241 | 4.2798 |  | 2.1877 | 0.25169 | 3.1608 | 4.7242 | 1.3282 | 19.5514 | 6.5211 | 70.8836 | 20.7149 | 71.5994 | 12.4428 | 84.1299 | 11.5842 | 11560.556 | 2.4991 | 80.2508 | 742.466 | Zircon_11May22_Morgan_NS-3_align20.csv
PL_161 | 804.7417 | 88.985 | 46.8472 | 0.11058 | 26583.365 | 1896.4855 | 35.3615 | 0.016735 | 7.0577 | 0.39593 | 4.2264 | 0.053222 | 3.3979 | 0.79164 | 18.7892 | 3.3979 | 0.053954 | 2.5134 | 335.4535 | 23.4799 | 26.798 | 369.1471 | 56.6211 | 58.1856 | 338.6921 | 12.1719 | 12.9703 | 334.2733 | 11.0687 | 12.0185 | 9.4471 | 14.2093 | 447.3832 | 99.0846 | 729.9909 | 4.7978 | 0.029855 | 2.6227 | 0.20808 | 2.7085 | 5.4115 | 1.535 | 19.1692 | 7.311 | 74.9467 | 20.5914 | 77.4852 | 13.4722 | 88.5913 | 12.1466 | 11309.6091 | 2.4793 | 88.985 | 804.7417 | Zircon_11May22_Morgan_NS-3_align20.csv
PL_162 | 771.8438 | 82.7554 | 45.5647 | 0.10722 | 25832.1151 | 3052.856 | 64.9262 | 0.016856 | 6.1289 | 0.39348 | 3.476 | 0.054105 | 2.4976 | 0.69814 | 18.4827 | 2.4976 | 0.052746 | 2.4176 | 337.8649 | 20.5352 | 24.3107 | 317.9189 | 54.9593 | 56.5987 | 336.9107 | 9.9663 | 10.9189 | 339.6725 | 8.2639 | 9.5349 | -6.8425 | 18.6521 | 522.4725 | 99.3509 | 698.6449 | 5.2138 |  | 2.4433 | 0.19679 | 2.5217 | 4.5332 | 1.008 | 18.5423 | 7.1541 | 74.4252 | 21.0145 | 68.2439 | 12.7697 | 84.9374 | 11.9172 | 11380.1364 | 2.2987 | 82.7554 | 771.8438 | Zircon_11May22_Morgan_NS-3_align20.csv
PL_163 | 782.191 | 83.2567 | 45.8852 | 0.10644 | 26712.7117 | 1098.5769 | 23.8339 | 0.016699 | 6.9944 | 0.39804 | 3.6424 | 0.053725 | 2.5905 | 0.69247 | 18.6134 | 2.5905 | 0.053734 | 2.5606 | 334.7313 | 23.2197 | 26.5954 | 359.9173 | 57.7784 | 59.3149 | 340.2254 | 10.5299 | 11.4513 | 337.3496 | 8.5142 | 9.7394 | 6.2702 | 15.2315 | 507.191 | 103.7461 | 691.6952 | 4.6957 | 0.051743 | 2.2949 | 0.18688 | 2.6536 | 5.0598 | 1.1356 | 16.666 | 7.2574 | 76.6828 | 20.9021 | 71.449 | 12.2204 | 87.135 | 12.4774 | 11477.0083 | 2.7666 | 83.2567 | 782.191 | Zircon_11May22_Morgan_NS-3_align20.csv
PL_164 | 795.2023 | 88.4398 | 45.8427 | 0.11122 | 26459.7071 | 5664.9175 | 99.6836 | 0.016465 | 6.7412 | 0.37817 | 3.9488 | 0.052809 | 2.2637 | 0.55349 | 18.9362 | 2.2637 | 0.051938 | 3.2356 | 330.0745 | 22.0702 | 25.5098 | 282.6757 | 74.0211 | 75.2598 | 325.6938 | 11.0024 | 11.8265 | 331.7445 | 7.3197 | 8.6732 | -17.3587 | 30.8403 | 522.5118 | 101.9744 | 706.616 | 4.5211 |  | 2.4816 | 0.19816 | 2.5152 | 5.6012 | 1.3774 | 19.1247 | 7.3832 | 76.8525 | 22.657 | 74.813 | 12.1373 | 89.8974 | 12.7083 | 11162.9536 | 2.4911 | 88.4398 | 795.2023 | Zircon_11May22_Morgan_NS-3_align20.csv
PL_141 | 682.7703 | 66.9147 | 39.0154 | 0.098005 | 22788.9073 | 1499.1622 | 22.1272 | 0.016786 | 10.0952 | 0.38072 | 5.7634 | 0.052395 | 4.4122 | 0.75292 | 19.0856 | 4.4122 | 0.0527 | 3.7079 | 336.4555 | 33.6847 | 35.618 | 315.9021 | 84.3248 | 86.2746 | 327.5677 | 16.1364 | 16.7893 | 329.2117 | 14.1609 | 14.9048 | -4.2132 | 28.1768 | 338.0187 | 78.5079 | 559.6652 | 4.735 |  | 1.7737 | 0.104 | 1.9506 | 2.8946 | 0.89369 | 13.8606 | 5.8252 | 60.4019 | 17.2473 | 58.8454 | 10.3113 | 75.2986 | 8.8197 | 10929.5087 | 2.6477 | 66.9147 | 682.7703 | Zircon_26Apr22_Morgan_NS-3_align20.csv
PL_142 | 681.5625 | 68.7933 | 39.6415 | 0.10093 | 22164.7122 | 9004.4889 | 160.0413 | 0.016751 | 10.5313 | 0.3997 | 4.7529 | 0.053232 | 3.6147 | 0.74181 | 18.7856 | 3.6147 | 0.054458 | 3.0861 | 335.7603 | 35.0677 | 36.9201 | 390.0402 | 69.2692 | 71.5697 | 341.4338 | 13.7814 | 14.5933 | 334.335 | 11.7772 | 12.6871 | 14.2819 | 15.5197 | 411.7605 | 77.2618 | 540.3708 | 4.403 |  | 2.091 | 0.090285 | 1.9897 | 3.611 | 0.87924 | 15.6258 | 5.121 | 60.0429 | 16.5477 | 59.0469 | 9.7749 | 77.9695 | 9.7295 | 10699.7412 | 2.6542 | 68.7933 | 681.5625 | Zircon_26Apr22_Morgan_NS-3_align20.csv
PL_143 | 663.5376 | 70.0377 | 38.6991 | 0.10555 | 22502.6834 | 2084.5595 | 35.5812 | 0.016949 | 9.3874 | 0.39201 | 5.9959 | 0.053346 | 4.0991 | 0.67057 | 18.7457 | 4.0991 | 0.053296 | 4.3759 | 339.7139 | 31.6237 | 33.7114 | 341.4421 | 99.0625 | 100.7122 | 335.8358 | 17.1449 | 17.7861 | 335.0294 | 13.3823 | 14.1924 | 1.8781 | 28.7366 | 425.4376 | 82.3114 | 549.1488 | 4.3341 |  | 1.7202 | 0.084609 | 1.786 | 3.8515 | 1.0414 | 15.4983 | 5.715 | 56.8129 | 16.7853 | 58.3981 | 10.5152 | 78.5486 | 9.502 | 10659.6126 | 2.6101 | 70.0377 | 663.5376 | Zircon_26Apr22_Morgan_NS-3_align20.csv
PL_145 | 671.0113 | 71.8993 | 39.9131 | 0.10715 | 21613.4492 | 560.3231 | 9.482 | 0.01648 | 6.9682 | 0.40601 | 4.958 | 0.054429 | 3.2618 | 0.63803 | 18.3726 | 3.2618 | 0.054101 | 3.734 | 330.3806 | 22.8345 | 25.4814 | 375.2598 | 84.0283 | 85.9411 | 345.9979 | 14.5374 | 15.3184 | 341.6552 | 10.8539 | 11.863 | 8.955 | 20.591 | 415.9474 | 83.9039 | 593.4068 | 3.9009 |  | 2.0274 | 0.17993 | 2.3691 | 3.9408 | 0.99403 | 16.85 | 5.9911 | 61.793 | 17.2294 | 60.7603 | 11.4714 | 79.7851 | 10.0305 | 11226.2996 | 2.5755 | 71.8993 | 671.0113 | Zircon_26Apr22_Morgan_NS-3_align20.csv
PL_146 | 714.6789 | 74.162 | 41.8508 | 0.10377 | 22300.101 | 2467.2251 | 52.5108 | 0.017426 | 11.0255 | 0.38522 | 6.5971 | 0.053613 | 4.5497 | 0.67896 | 18.6522 | 4.5497 | 0.052112 | 4.7772 | 349.1778 | 38.1678 | 39.9933 | 290.3574 | 109.139 | 110.6633 | 330.8734 | 18.6284 | 19.2 | 336.665 | 14.9243 | 15.6526 | -15.9485 | 43.8846 | 467.1958 | 88.5527 | 630.1649 | 4.2636 |  | 2.1148 | 0.13851 | 1.4403 | 3.2184 | 1.4122 | 18.1848 | 5.9019 | 66.2287 | 20.1628 | 64.6898 | 12.2987 | 88.8656 | 11.254 | 10955.731 | 3.0138 | 74.162 | 714.6789 | Zircon_26Apr22_Morgan_NS-3_align20.csv
PL_147 | 695.0549 | 70.1977 | 40.0541 | 0.101 | 22213.8954 | 690.7755 | 10.2779 | 0.016049 | 4.9672 | 0.38135 | 3.6979 | 0.052902 | 2.457 | 0.62911 | 18.9028 | 2.457 | 0.052281 | 2.7637 | 321.8123 | 15.8585 | 19.3019 | 297.7369 | 63.0548 | 65.65 | 328.0298 | 10.3658 | 11.3426 | 332.3142 | 7.958 | 9.2144 | -11.6134 | 23.7881 | 399.5497 | 85.2557 | 585.1729 | 4.0273 |  | 2.229 | 0.14544 | 2.9551 | 4.285 | 0.89009 | 15.4057 | 6.3859 | 63.3597 | 17.679 | 60.4684 | 11.2906 | 79.3482 | 9.8394 | 11101.6838 | 2.5642 | 70.1977 | 695.0549 | Zircon_26Apr22_Morgan_NS-3_align20.csv
PL_148 | 635.8335 | 65.4875 | 36.8869 | 0.10299 | 21294.4799 | 1568.8935 | 23.5083 | 0.016959 | 7.9068 | 0.38725 | 3.8907 | 0.053127 | 2.3282 | 0.56297 | 18.8227 | 2.3282 | 0.052865 | 3.1172 | 339.913 | 26.6516 | 29.0734 | 322.9971 | 70.8022 | 73.1025 | 332.3571 | 11.0279 | 11.9701 | 333.6927 | 7.5712 | 8.8916 | -3.3114 | 22.7673 | 409.3268 | 78.9118 | 545.5839 | 3.9694 |  | 1.8602 | 0.10103 | 1.7946 | 3.018 | 0.78277 | 14.658 | 5.2633 | 59.0749 | 16.6496 | 54.9394 | 10.5807 | 73.3505 | 9.0261 | 10302.0663 | 2.0724 | 65.4875 | 635.8335 | Zircon_26Apr22_Morgan_NS-3_align20.csv
PL_149 | 682.2744 | 70.3892 | 40.056 | 0.10317 | 21135.8065 | 964.8287 | 20.2441 | 0.016091 | 9.5997 | 0.40249 | 4.6828 | 0.053796 | 3.9265 | 0.82104 | 18.5886 | 3.9265 | 0.054262 | 2.5517 | 322.6416 | 30.7266 | 32.6504 | 381.9636 | 57.3546 | 60.1152 | 343.4514 | 13.6455 | 14.458 | 337.7868 | 12.9218 | 13.7529 | 11.5657 | 13.7032 | 442.8768 | 83.5164 | 575.9966 | 4.5214 |  | 2.0753 | 0.20353 | 2.1711 | 3.6256 | 1.1573 | 14.3124 | 6.0926 | 60.5145 | 17.5828 | 62.4876 | 11.3138 | 75.0074 | 9.7415 | 11038.691 | 2.3184 | 70.3892 | 682.2744 | Zircon_26Apr22_Morgan_NS-3_align20.csv
PL_150 | 669.5532 | 68.0155 | 39.3954 | 0.10158 | 21426.2255 | 598.5775 | 12.364 | 0.017754 | 8.8458 | 0.38279 | 4.8416 | 0.053922 | 3.9496 | 0.79898 | 18.5454 | 3.9496 | 0.051487 | 2.8003 | 355.7079 | 31.1899 | 33.4783 | 262.6898 | 64.2951 | 66.8747 | 329.0894 | 13.609 | 14.3684 | 338.5538 | 13.0265 | 13.8549 | -28.8797 | 31.9316 | 371.0927 | 82.7805 | 568.5297 | 3.79 |  | 1.8403 | 0.14098 | 1.836 | 4.4221 | 1.0141 | 15.6795 | 6.0358 | 61.8841 | 17.3358 | 60.2804 | 11.205 | 75.6831 | 9.9776 | 10667.1103 | 2.7308 | 68.0155 | 669.5532 | Zircon_26Apr22_Morgan_NS-3_align20.csv
PL_151 | 563.316 | 53.3617 | 32.5908 | 0.094728 | 18178.0836 | 3469.6103 | 71.8181 | 0.016424 | 11.2037 | 0.37983 | 4.413 | 0.053244 | 2.6354 | 0.56957 | 18.7814 | 2.6354 | 0.051739 | 3.5396 | 329.2757 | 36.5921 | 38.2986 | 273.8673 | 81.106 | 83.16 | 326.914 | 12.3346 | 13.1574 | 334.4088 | 8.5884 | 9.7697 | -22.1062 | 36.2976 | 269.5125 | 68.2941 | 477.7339 | 3.9524 |  | 1.6631 | 0.13253 | 1.4884 | 2.3785 | 0.55799 | 12.9543 | 4.3602 | 48.5168 | 14.3011 | 47.208 | 9.1451 | 63.5777 | 7.4857 | 11360.8049 | 2.3706 | 53.3617 | 563.316 | Zircon_26Apr22_Morgan_NS-3_align20.csv
PL_152 | 488.3209 | 45.9191 | 28.8445 | 0.094035 | 15274.6007 | 496.3181 | 9.3699 | 0.017627 | 9.3193 | 0.41212 | 6.3861 | 0.054145 | 3.9484 | 0.60553 | 18.4688 | 3.9484 | 0.055203 | 5.0192 | 353.1724 | 32.6273 | 34.8061 | 420.4281 | 112.0608 | 113.4812 | 350.3991 | 18.9242 | 19.5367 | 339.9217 | 13.0737 | 13.9028 | 19.1487 | 21.7733 | 322.5957 | 65.7404 | 406.7267 | 3.4744 | 0.040648 | 1.5351 | 0.10152 | 0.3675 | 2.6469 | 0.49677 | 10.2787 | 3.7499 | 39.994 | 11.9866 | 41.5629 | 7.8419 | 55.3299 | 7.179 | 11761.773 | 2.1973 | 45.9191 | 488.3209 | Zircon_26Apr22_Morgan_NS-3_align20.csv
PL_153 | 545.7083 | 51.2576 | 31.5662 | 0.093929 | 17434.8233 | 632.3403 | 8.0244 | 0.01867 | 10.5111 | 0.39467 | 5.0974 | 0.052936 | 4.1563 | 0.80018 | 18.8906 | 4.1563 | 0.054073 | 2.9511 | 373.8787 | 38.9376 | 41.0177 | 374.0883 | 66.4231 | 68.835 | 337.775 | 14.6467 | 15.3858 | 332.5247 | 13.4702 | 14.2451 | 11.1107 | 16.1887 | 300.7007 | 67.6842 | 434.4332 | 3.7529 |  | 1.8681 | 0.12457 | 0.94914 | 3.0495 | 0.80977 | 11.3553 | 4.2276 | 42.7025 | 12.3977 | 44.6243 | 8.3969 | 58.1921 | 7.1555 | 11288.0532 | 2.3189 | 51.2576 | 545.7083 | Zircon_26Apr22_Morgan_NS-3_align20.csv
PL_154 | 566.1799 | 54.2246 | 33.2468 | 0.095773 | 18240.5898 | 2275.1975 | 36.9197 | 0.016003 | 12.4115 | 0.40255 | 4.1123 | 0.053963 | 2.9631 | 0.69412 | 18.5311 | 2.9631 | 0.054103 | 2.8515 | 320.9002 | 39.5139 | 41.0401 | 375.3481 | 64.1684 | 66.6612 | 343.4989 | 11.9845 | 12.9024 | 338.8083 | 9.78 | 10.8597 | 9.7349 | 15.6499 | 366.4312 | 69.339 | 446.3597 | 3.8568 |  | 1.7811 | 0.085511 | 1.8817 | 2.7085 | 0.5777 | 11.7655 | 4.4502 | 49.2198 | 14.6659 | 46.5953 | 8.8699 | 63.6749 | 8.4881 | 11207.5714 | 2.3827 | 54.2246 | 566.1799 | Zircon_26Apr22_Morgan_NS-3_align20.csv
PL_155 | 672.0917 | 67.0106 | 38.3079 | 0.099705 | 20607.3806 | 712.9924 | 11.9932 | 0.015679 | 10.9024 | 0.38662 | 5.3214 | 0.052311 | 3.4997 | 0.64033 | 19.1163 | 3.4997 | 0.053603 | 4.0086 | 314.4565 | 34.0181 | 35.7379 | 354.4211 | 90.5414 | 92.3429 | 331.9005 | 15.0656 | 15.7679 | 328.6959 | 11.2151 | 12.1199 | 7.2584 | 23.9024 | 363.7269 | 80.4141 | 536.4457 | 4.0548 | 0.020708 | 1.8449 | 0.10484 | 2.09 | 3.4921 | 0.94808 | 15.2955 | 5.6149 | 57.619 | 16.3364 | 58.7318 | 10.2713 | 70.8805 | 9.327 | 11300.8293 | 2.5386 | 67.0106 | 672.0917 | Zircon_26Apr22_Morgan_NS-3_align20.csv
PL_156 | 571.7253 | 54.1324 | 32.8218 | 0.094682 | 18160.9608 | 1288.9451 | 24.3947 | 0.015329 | 12.6021 | 0.38948 | 3.3934 | 0.052834 | 2.9437 | 0.83516 | 18.9273 | 2.9437 | 0.053466 | 1.6881 | 307.488 | 38.4568 | 39.9223 | 348.5819 | 38.1682 | 42.2732 | 333.9927 | 9.6583 | 10.7313 | 331.8958 | 9.5229 | 10.5919 | 4.7869 | 10.7774 | 293.2812 | 70.5795 | 483.5084 | 3.4347 | 0.038903 | 1.8733 | 0.15962 | 1.6498 | 2.6841 | 0.73296 | 11.8638 | 4.5613 | 47.1676 | 14.7628 | 50.1579 | 9.0886 | 65.0785 | 8.4157 | 11030.2155 | 2.3326 | 54.1324 | 571.7253 | Zircon_26Apr22_Morgan_NS-3_align20.csv
PL_157 | 492.3455 | 45.9635 | 27.888 | 0.093356 | 15225.1108 | 504.6978 | 5.9503 | 0.018027 | 10.2932 | 0.38279 | 4.9917 | 0.051919 | 3.4689 | 0.67621 | 19.2606 | 3.4689 | 0.053472 | 3.5894 | 361.1262 | 36.8414 | 38.9691 | 348.9363 | 81.1497 | 83.1662 | 329.0892 | 14.0308 | 14.7756 | 326.2948 | 11.0371 | 11.9476 | 6.4887 | 21.9761 | 214.3925 | 65.0906 | 399.1741 | 3.5174 |  | 1.5413 | 0.033991 | 1.5108 | 2.7472 | 0.78786 | 8.6884 | 3.5015 | 41.9634 | 12.2595 | 42.448 | 7.7139 | 54.9542 | 6.5498 | 11506.4537 | 1.9847 | 45.9635 | 492.3455 | Zircon_26Apr22_Morgan_NS-3_align20.csv
PL_158 | 526.6612 | 50.1899 | 30.0813 | 0.095298 | 16588.6128 | 1222.1822 | 17.7967 | 0.017205 | 9.9614 | 0.38218 | 5.3147 | 0.052425 | 4.1231 | 0.761 | 19.0748 | 4.1231 | 0.052873 | 3.3535 | 344.8017 | 34.0558 | 36.1546 | 323.2966 | 76.1648 | 78.3297 | 328.6429 | 14.9215 | 15.6228 | 329.3933 | 13.24 | 14.0226 | -1.8858 | 24.3499 | 267.8131 | 66.6702 | 431.9183 | 4.0388 |  | 1.5601 | 0.089851 | 1.3363 | 2.7463 | 0.88171 | 11.2633 | 4.3426 | 45.3345 | 13.296 | 45.9334 | 8.6697 | 56.8141 | 7.5159 | 11278.5257 | 2.2964 | 50.1899 | 526.6612 | Zircon_26Apr22_Morgan_NS-3_align20.csv
PL_159 | 540.5163 | 52.509 | 32.6026 | 0.097146 | 17995.6008 | 3434.7256 | 65.9279 | 0.017558 | 8.0372 | 0.40684 | 4.6675 | 0.05535 | 3.0439 | 0.62923 | 18.0667 | 3.0439 | 0.053309 | 3.5384 | 351.8079 | 28.0309 | 30.7091 | 341.9873 | 80.096 | 82.1527 | 346.5988 | 13.7054 | 14.5423 | 347.2865 | 10.2913 | 11.3933 | -1.5495 | 23.9733 | 335.2395 | 69.829 | 457.1436 | 3.7223 |  | 1.6441 | 0.085463 | 1.3458 | 3.4662 | 0.77868 | 10.6589 | 4.6299 | 48.0283 | 14.0529 | 45.9227 | 8.8373 | 61.567 | 7.9768 | 11786.2777 | 2.2959 | 52.509 | 540.5163 | Zircon_26Apr22_Morgan_NS-3_align20.csv
PL_160 | 608.3381 | 61.2527 | 36.362 | 0.10069 | 19770.5964 | 8032.1614 | 131.591 | 0.01771 | 11.0384 | 0.39424 | 5.4187 | 0.054805 | 3.4682 | 0.62271 | 18.2466 | 3.4682 | 0.052173 | 4.1634 | 354.8235 | 38.8251 | 40.837 | 292.9846 | 95.0722 | 96.8422 | 337.4648 | 15.5579 | 16.2688 | 343.9521 | 11.6162 | 12.5864 | -17.396 | 38.3002 | 415.4664 | 77.374 | 520.7496 | 3.6469 |  | 2.1641 | 0.075778 | 1.7915 | 2.9784 | 0.7825 | 12.8732 | 5.0429 | 54.2127 | 14.6815 | 57.2241 | 9.1258 | 72.8439 | 8.9466 | 11398.1685 | 2.4055 | 61.2527 | 608.3381 | Zircon_26Apr22_Morgan_NS-3_align20.csv
PL_161 | 766.6149 | 86.3179 | 43.332 | 0.1126 | 22659.2238 | 1385.8399 | 19.2926 | 0.015816 | 5.2366 | 0.38231 | 3.9427 | 0.051635 | 3.4655 | 0.85498 | 19.3667 | 3.4655 | 0.0537 | 1.8802 | 317.1762 | 16.4796 | 20.1095 | 358.4494 | 42.4381 | 46.2042 | 328.7393 | 11.0722 | 12.0218 | 324.5526 | 10.9688 | 11.8999 | 9.4565 | 11.148 | 497.4662 | 95.398 | 743.7587 | 3.9403 |  | 2.4731 | 0.21657 | 3.1708 | 4.7408 | 1.103 | 18.1502 | 7.2629 | 76.3469 | 21.7614 | 76.3055 | 12.8293 | 94.8928 | 12.2789 | 10978.7838 | 2.0505 | 86.3179 | 766.6149 | Zircon_26Apr22_Morgan_NS-3_align20.csv
PL_162 | 695.1987 | 76.1998 | 41.172 | 0.10961 | 23116.0827 | 2883.3647 | 62.9674 | 0.016129 | 8.3979 | 0.38737 | 6.135 | 0.05429 | 3.9167 | 0.62478 | 18.4197 | 3.9167 | 0.05175 | 4.7221 | 323.3918 | 26.942 | 29.3968 | 274.3937 | 108.1877 | 109.7665 | 332.4466 | 17.3932 | 18.0248 | 340.8042 | 13.0016 | 13.874 | -24.2027 | 49.1992 | 489.4055 | 90.2025 | 649.1712 | 4.2786 |  | 2.0667 | 0.17961 | 2.4998 | 4.2253 | 1.3934 | 17.3113 | 6.4153 | 66.6101 | 18.9205 | 67.3916 | 11.4485 | 79.8204 | 10.6768 | 10659.4023 | 2.4322 | 76.1998 | 695.1987 | Zircon_26Apr22_Morgan_NS-3_align20.csv
PL_163 | 666.3089 | 70.6519 | 38.9775 | 0.10603 | 22329.8228 | 4261.8763 | 105.2158 | 0.017269 | 7.7938 | 0.39902 | 5.2123 | 0.053429 | 3.9036 | 0.7327 | 18.7164 | 3.9036 | 0.054164 | 3.454 | 346.0546 | 26.7412 | 29.6641 | 377.8721 | 77.6914 | 79.8119 | 340.9345 | 15.0947 | 15.8603 | 335.5395 | 12.763 | 13.6398 | 11.2029 | 18.5667 | 421.8941 | 89.248 | 616.3544 | 4.4967 |  | 2.1745 | 0.1311 | 2.348 | 4.007 | 1.0059 | 14.9701 | 5.7683 | 63.0861 | 17.6662 | 64.389 | 10.1201 | 79.0469 | 9.6148 | 11080.4719 | 2.5157 | 70.6519 | 666.3089 | Zircon_26Apr22_Morgan_NS-3_align20.csv
Notes:
Zircon_26Apr22_Morgan_NS-3_align20.csv | Systematic calibration errors: 0.40% (207Pb/206Pb), 0.70% (206Pb/238U) (all 1-sigma).
Zircon_11May22_Morgan_NS-3_align20.csv | Systematic calibration errors: 0.30% (207Pb/206Pb), 0.71% (206Pb/238U) (all 1-sigma).
Note on A4: blue: standard; black: unknown; red:flagged (see Notes)