## HotSpringFeature
HotSpringLabel | Name | Source | FeatureType | County | State | PLSS_Meridians | Township | Range | Section | SectionPart | UTM_E | UTM_N | LatDegree | LongDegree | SRS | LocationUncertaintyStatement Method/Reliability (see below) | ObservationURI see Reference List below | Temperature °C | Temperature °F | TempMeasurementProcedure | TempMeasurementDateTime month/year | Flow l/s | Flow gpm | FlowMeasurementProcedure | FlowMeasurementDateTime | MeasurementSource see Reference List below | FlowContinuity | RelatedWaterChemistry | Well Depth (m) [Wells only] | Use see Use Key below | DataEntrySource
[18 empty] | °C | °F |  |  | l/s | gpm | [5 empty] | m
COHS_01 | Antelope Warm Spring | CGS data files | Thermal Spring | Mineral | Colorado | NMPM | 40N | 2W | 1 | SWSE | 320501.9 | 4179086.4 | 37.7433 | -107.0372 | 15 min. quad. | TopoMap/1 | 1 | 32 | 89.6 | Field spot measurement | 8/1975 | 0.18333 | 2.9059 | Field spot measurement | 8/1975 | 1 | perennial | Conductivity TDS CaCO3 HCO3 N PO4 Hardness Ca Mg Na K Cl SO4 F SiO2 As Cd Fe Li Mn Hg Se Zn |  | No use | P. Morgan. 2011-1-25
COHS_01 | Antelope Warm Spring | CGS data files | Thermal Spring | Mineral | Colorado | NMPM | 40N | 2W | 1 | SWSE | 320501.9 | 4179086.4 | 37.7433 | -107.0372 | 15 min. quad. | TopoMap/1 | 2 | 32 | 89.6 | Field spot measurement | 10/1975 | 0.18333 | 2.9059 | Field spot measurement | 10/1975 | 1 | perennial | Conductivity pH TDS CaCO3 HCO3 N PO4 Hardness Ca Mg Na K Cl SO4 F SiO2 As B Cd Fe Li Mn Hg Se Zn |  | No use | P. Morgan. 2011-1-25
COHS_01 | Antelope Warm Spring | CGS data files | Thermal Spring | Mineral | Colorado | NMPM | 40N | 2W | 1 | SWSE | 320501.9 | 4179086.4 | 37.7433 | -107.0372 | 15 min. quad. | TopoMap/1 | 3 | 32 | 89.6 | Field spot measurement | 6/1993 | 0.76667 | 12.1519 | Field spot measurement | 6/1993 | 3 | perennial | Conductivity pH |  | No use | P. Morgan. 2011-1-25
COHS_02 | Axial | CGS data files | Well | Moffat | Colorado | 6TH | 4N | 93W | 23 | NESE | 263366.7 | 4464595.9 | 40.3003 | -107.7842 | 15 min. quad. | TopoMap/2 | 1 | 22 | 71.6 | Field spot measurement | 6/1975 | - | - | - | - | - | - | Conductivity pH TDS CaCO3 HCO3 N PO4 Hardness Ca Mg Na K Cl SO4 F SiO2 As Cd Fe Mn Hg Mo Se Zn Cu Pb Ni Va | 3.6 | Unknown | P. Morgan. 2011-1-25
COHS_03 | Birdsie Warm Spring | CGS data files | Thermal Spring | Mineral | Colorado | NMPM | 40N | 2W | 14 | NWNE | 319021.1 | 4177453.5 | 37.7283 | -107.0536 | 15 min. quad. | TopoMap/3 | 1 | 30 | 86 | Field spot measurement | ?/1975 | 0.95 | 15.0578 | Field spot measurement | ?/1975 | 1 | perennial | Conductivity pH |  | No use | P. Morgan. 2011-1-25
COHS_03 | Birdsie Warm Spring | CGS data files | Thermal Spring | Mineral | Colorado | NMPM | 40N | 2W | 14 | NWNE | 319021.1 | 4177453.5 | 37.7283 | -107.0536 | 15 min. quad. | TopoMap/3 | 2 | 30 | 86 | Field spot measurement | 6/1993 | 0.83333 | 13.2086 | Field spot measurement | 6/1993 | 3 | perennial | Conductivity pH |  | No use | P. Morgan. 2011-1-25
COHS_04 | Brands Ranch | CGS data files | Artesian Well | Jackson | Colorado | 6TH | 9N | 81W | 31 | SWSE | 370370.7 | 4506868.7 | 40.7044 | -106.5344 | 15 min. quad. | TopoMap/1 | 1 | 30 | 86 | Field spot measurement | ?/1975 | 5.0667 | 80.3082 | Field spot estimate | ?/1975 | 1 | perennial | Conductivity pH | ND | Bathing (not dev.) | P. Morgan. 2011-1-25
COHS_04 | Brands Ranch | CGS data files | Artesian Well | Jackson | Colorado | 6TH | 9N | 81W | 31 | SWSE | 370370.7 | 4506868.7 | 40.7044 | -106.5344 | 15 min. quad. | TopoMap/1 | 2 | 39 | 102.2 | Field spot measurement | 5/1993 | 4.4333 | 70.2697 | Field spot estimate | 5/1993 | 1 | perennial | Conductivity pH | ND | Bathing (not dev.) | P. Morgan. 2011-1-25
COHS_05 | Browns Canyon Warm Spring | CGS data files | Thermal Spring | Chaffee | Colorado | NMPM | 51N | 8E | 23 | SESW | 408367.3 | 4278657.3 | 38.6536 | -106.0531 | 15 min. quad. | TopoMap/3 | 1 | 25 | 77 | Field spot measurement | ?/1975 | 0.066667 | 1.0567 | Field spot measurement | ?/1975 | 1 | perennial | Conductivity pH Ca Na K SiO2 |  | No use | P. Morgan. 2011-1-25
COHS_05 | Browns Canyon (Chimney Hill) | CGS data files | Artesian Well | Chaffee | Colorado | NMPM | 51N | 8E | 28 | SENE | 406179.9 | 4277665 | 38.6444 | -106.0781 | 15 min. quad. | TopoMap/2 | 2 | 27 | 80.6 | Field spot measurement | ?/1975 | - | - | - | - | - | - | Ca Na K SiO2 | ND | No use | P. Morgan. 2011-1-25
COHS_05 | Browns Grotto Warm Spring | CGS data files | Thermal Spring | Chaffee | Colorado | NMPM | 51N | 8E | 27 | SWSW | 406533 | 4276828.5 | 38.6369 | -106.0739 | 15 min. quad. | TopoMap/3 | 3 | 23 | 73.4 | Field spot measurement | ?/1975 | 0.31667 | 5.0193 | Field spot measurement | ?/1975 | 1 | perennial | Conductivity pH TDS Ca Na K SiO2 |  | No use | P. Morgan. 2011-1-25
COHS_06 | Canon City Hot Springs | CGS data files | Thermal Spring | Fremont | Colorado | 6TH | 18S | 70W | 31 | SESW | 477185.4 | 4253598.2 | 38.4322 | -105.2614 | 15 min. quad. | TopoMap/2 | 1 | 34.6 | 94.28 | Field spot measurement | ?/1920 |  | 0 |  | - | - | - | HCO3 Ca Mg Na K Cl SO4 SiO2 |  | No use | P. Morgan. 2011-1-25
COHS_06 | Canon City Hot Springs | CGS data files | Thermal Spring | Fremont | Colorado | 6TH | 18S | 70W | 31 | SESW | 477185.4 | 4253598.2 | 38.4322 | -105.2614 | 15 min. quad. | TopoMap/2 | 2 | 40 | 104 | Field spot measurement | 9/1975 | 0.31667 | 5.0193 | Field spot measurement | 9/1975 | 1 | perennial | Conductivity pH TDS CaCO3 HCO3 N PO4 Hardness Ca Mg Na K Cl SO4 F SiO2 As B Cd Fe Li Mn Hg Se Zn Al Ba Be Bi Cr Co Cu Ga Ge Pb Ni Ag Sr Sn Ti Va Zr W 226Ra 228Ra 234U 235U 238U 230Th 232Th |  | No use | P. Morgan. 2011-1-25
COHS_06 | Canon City Hot Springs | CGS data files | Thermal Spring | Fremont | Colorado | 6TH | 18S | 70W | 31 | SESW | 477185.4 | 4253598.2 | 38.4322 | -105.2614 | 15 min. quad. | TopoMap/2 | 3 | 40 | 104 | Field spot measurement | 1/1976 | 0.066667 | 1.0567 | Field spot measurement | 1/1976 | 1 | perennial | Conductivity pH TDS CaCO3 HCO3 N PO4 Hardness Ca Mg Na K Cl SO4 F SiO2 B Fe Mn |  | No use | P. Morgan. 2011-1-25
COHS_06 | Canon City Hot Springs | CGS data files | Thermal Spring | Fremont | Colorado | 6TH | 18S | 70W | 31 | SESW | 477185.4 | 4253598.2 | 38.4322 | -105.2614 | 15 min. quad. | TopoMap/2 | 4 | 40 | 104 | Field spot measurement | 4/1976 | 0.13333 | 2.1134 | Field spot measurement | 4/1976 | 1 | perennial | Conductivity pH TDS CaCO3 HCO3 N PO4 Hardness Ca Mg Na K Cl SO4 F SiO2 B Fe Mn |  | No use | P. Morgan. 2011-1-25
COHS_06 | Canon City Hot Springs | CGS data files | Thermal Spring | Fremont | Colorado | 6TH | 18S | 70W | 31 | SESW | 477185.4 | 4253598.2 | 38.4322 | -105.2614 | 15 min. quad. | TopoMap/2 | 5 | 40 | 104 | Field spot measurement | 6/1993 | 0.13333 | 2.1134 | Field spot measurement | 6/1993 | 3 | perennial | pH |  | No use | P. Morgan. 2011-1-25
COHS_07 | Carson #1 Well | CGS data files | Well | La Plata | Colorado | NMPM | 35N | 8W | 36 | NWSW | 260619.3 | 4126587.3 | 37.2569 | -107.6992 | 15 min. quad. | TopoMap/2 | 1 | 38 | 100.4 | Field spot measurement | 9/1984 | - | - | - | - | - | - | Conductivity pH TDS CaCO3 N Hardness Ca Mg Na K Cl SO4 F SiO2 As B Cd Fe Mn Hg Mo Se Zn Al Cu Pb Ni | 744.8 | Unknown | P. Morgan. 2011-1-25
COHS_08 | Cebolla "A", (Powderhorn) | CGS data files | Thermal Spring | Gunnison | Colorado | NMPM | 46N | 2W | 4 | NWNE | 316445.3 | 4238080.6 | 38.2739 | -107.0983 | 15 min. quad. | TopoMap/1 | 1 | 34 | 93.2 | Field spot measurement | ?/1920 | 0.066667 | 1.0567 | Field spot measurement | ?/1920 | 2 | perennial | HCO3 PO4 Ca Mg Na K Cl SO4 SiO2 Li Mn |  | Bathing (dev.) | P. Morgan. 2011-1-25
COHS_08 | Cebolla "A", (Powderhorn) A | CGS data files | Thermal Spring | Gunnison | Colorado | NMPM | 46N | 2W | 4 | NWNE | 316445.3 | 4238080.6 | 38.2739 | -107.0983 | 15 min. quad. | TopoMap/1 | 2 | 41 | 105.8 | Field spot measurement | 7/1975 | - | - |  | - | - | - | Conductivity TDS CaCO3 HCO3 N PO4 Hardness Ca Mg Na K Cl SO4 F SiO2 As B Cd Fe Li Mn Hg Se Zn Al Ba Be Bi Cr Co Cu Ga Ge Pb Ni Ag Sr Sn Ti Va Zr |  | Bathing (dev.) | P. Morgan. 2011-1-25
COHS_08 | Cebolla "A", (Powderhorn) A | CGS data files | Thermal Spring | Gunnison | Colorado | NMPM | 46N | 2W | 4 | NWNE | 316445.3 | 4238080.6 | 38.2739 | -107.0983 | 15 min. quad. | TopoMap/1 | 3 | 41 | 105.8 | Field spot measurement | 10/1975 | 0.18333 | 2.9059 | Field spot measurement | 10/1975 | 1 | perennial | Conductivity pH TDS CaCO3 HCO3 N PO4 Hardness Ca Mg Na K Cl SO4 F SiO2 As B Cd Fe Li Mn Hg Se Zn |  | Bathing (dev.) | P. Morgan. 2011-1-25
COHS_08 | Cebolla "A", (Powderhorn) A | CGS data files | Thermal Spring | Gunnison | Colorado | NMPM | 46N | 2W | 4 | NWNE | 316445.3 | 4238080.6 | 38.2739 | -107.0983 | 15 min. quad. | TopoMap/1 | 4 | 39 | 102.2 | Field spot measurement | 1/1976 | 0.18333 | 2.9059 | Field spot measurement | 1/1976 | 1 | perennial | Conductivity pH TDS CaCO3 HCO3 N PO4 Hardness Ca Mg Na K Cl SO4 F SiO2 B Fe Mn |  | Bathing (dev.) | P. Morgan. 2011-1-25
COHS_08 | Cebolla "A", (Powderhorn) A | CGS data files | Thermal Spring | Gunnison | Colorado | NMPM | 46N | 2W | 4 | NWNE | 316445.3 | 4238080.6 | 38.2739 | -107.0983 | 15 min. quad. | TopoMap/1 | 5 | 38 | 100.4 | Field spot measurement | 4/1976 | 0.18333 | 2.9059 | Field spot measurement | 4/1976 | 1 | perennial | Conductivity pH TDS CaCO3 HCO3 N PO4 Hardness Ca Mg Na K Cl SO4 F SiO2 B Fe Mn |  | Bathing (dev.) | P. Morgan. 2011-1-25
COHS_08 | Cebolla "A", (Powderhorn) | CGS data files | Thermal Spring | Gunnison | Colorado | NMPM | 46N | 2W | 4 | NWNE | 316445.3 | 4238080.6 | 38.2739 | -107.0983 | 15 min. quad. | TopoMap/1 | 6 | 38 | 100.4 | Field spot measurement | 5/1993 | 0.2 | 3.1701 | Field spot measurement | 5/1993 | 3 | perennial | Conductivity pH |  | Bathing (dev.) | P. Morgan. 2011-1-25
COHS_08 | Cebolla "B", (Powderhorn) B | CGS data files | Thermal Spring | Gunnison | Colorado | NMPM | 46N | 2W | 4 | NWNE | 316445.3 | 4238080.6 | 38.2739 | -107.0983 | 15 min. quad. | TopoMap/1 | 7 | 38 | 100.4 | Field spot measurement | 7/1975 | - | - | - | - | - | - | Conductivity TDS CaCO3 HCO3 N PO4 Hardness Ca Mg Na K Cl SO4 F SiO2 As B Cd Fe Li Mn Hg Se Zn |  | Bathing (dev.) | P. Morgan. 2011-1-25
COHS_08 | Cebolla "C", (Powderhorn) C | CGS data files | Thermal Spring | Gunnison | Colorado | NMPM | 46N | 2W | 4 | NWNE | 316445.3 | 4238080.6 | 38.2739 | -107.0983 | 15 min. quad. | TopoMap/1 | 8 | 40 | 104 | Field spot measurement | 7/1975 | - | - | - | - | - | - | Conductivity TDS CaCO3 HCO3 N PO4 Hardness Ca Mg Na K Cl SO4 F SiO2 As B Cd Fe Li Mn Hg Se Zn |  | Bathing (dev.) | P. Morgan. 2011-1-25
COHS_09 | Cement Creek Warm Spring | CGS data files | Thermal Spring | Gunnison | Colorado | - | - | - | - | Unsurveyed | 341497.5 | 4299843.2 | 38.835 | -106.8261 | 15 min. quad. | TopoMap/1 | 1 |  | 32 | Field spot measurement | ?/1920 | - | - | - | - | - | - | HCO3 Ca Mg Na K Cl SO4 SiO2 Li |  | Bathing (dev.) | P. Morgan. 2011-1-25
COHS_09 | Cement Creek Warm Spring | CGS data files | Thermal Spring | Gunnison | Colorado | - | - | - | - | Unsurveyed | 341497.5 | 4299843.2 | 38.835 | -106.8261 | 15 min. quad. | TopoMap/1 | 2 | 26 | 78.8 | Field spot measurement | 7/1975 | - | - | - | - | - | - | Conductivity TDS CaCO3 HCO3 N PO4 Hardness Ca Mg Na K Cl SO4 F SiO2 As B Cd Fe Li Mn Hg Se Zn Al Ba Bi Cr Co Ga Ge Pb Ni Ag Sr Sn Ti Va Zr |  | Bathing (dev.) | P. Morgan. 2011-1-25
COHS_09 | Cement Creek Warm Spring | CGS data files | Thermal Spring | Gunnison | Colorado | - | - | - | - | Unsurveyed | 341497.5 | 4299843.2 | 38.835 | -106.8261 | 15 min. quad. | TopoMap/1 | 3 | 25 | 77 | Field spot measurement | 10/1975 | 5.0667 | 80.3082 | Field spot measurement | 10/1975 | 1 | perennial | Conductivity pH TDS CaCO3 HCO3 N PO4 Hardness Ca Mg Na K Cl SO4 F SiO2 As B Cd Fe Li Mn Hg Se Zn |  | Bathing (dev.) | P. Morgan. 2011-1-25
COHS_09 | Cement Creek Warm Spring | CGS data files | Thermal Spring | Gunnison | Colorado | - | - | - | - | Unsurveyed | 341497.5 | 4299843.2 | 38.835 | -106.8261 | 15 min. quad. | TopoMap/1 | 4 | 25 | 77 | Field spot measurement | 1/1976 | 3.8 | 60.2311 | Field spot measurement | 1/1976 | 1 | perennial | Conductivity pH TDS CaCO3 HCO3 N PO4 Hardness Ca Mg Na K Cl SO4 F SiO2 As B Fe Mn |  | Bathing (dev.) | P. Morgan. 2011-1-25
COHS_09 | Cement Creek Warm Spring | CGS data files | Thermal Spring | Gunnison | Colorado | - | - | - | - | Unsurveyed | 341497.5 | 4299843.2 | 38.835 | -106.8261 | 15 min. quad. | TopoMap/1 | 5 | 26 | 78.8 | Field spot measurement | 7/1976 | 3.8 | 60.2311 | Field spot measurement | 7/1976 | 1 | perennial | Conductivity pH TDS CaCO3 HCO3 N PO4 Hardness Ca Mg Na K Cl SO4 F SiO2 As B Fe Mn |  | Bathing (dev.) | P. Morgan. 2011-1-25
COHS_ 10 | Chinaman Canyon | CGS data files | Thermal Spring | Las Animas | Colorado | 6TH | 32S | 65W | 30 | NENW | 525133 | 4120590.8 | 37.2333 | -104.7167 | 15 min. quad. | TopoMap/2 | 1 | 26 | 78.8 | Field spot measurement | 7/1981 | 1.1333 | 17.9637 | Field spot measurement | 7/1981 | 4 | perennial | Conductivity pH TDS CaCO3 N PO4 Hardness Ca Mg Na K Cl SO4 F SiO2 As B Cd Fe Mn Hg Mo Se Zn Al Cu Pb Ni Va |  | Unknown | P. Morgan. 2011-1-25
COHS_ 11 | Clark Spring | CGS data files | Artesian Well | Pueblo | Colorado | 6TH | 21S | 65W | 1 | NENE | 534146 | 4234313.7 | 38.2581 | -104.6097 | 15 min. quad. | TopoMap/3 | 1 | 25 | 77 | Field spot measurement | 1975-09-01 | 0.76667 | 12.1519 | Field spot measurement | 1975-09-01 | 1 | perennial | Conductivity pH TDS CaCO3 HCO3 N PO4 Hardness Ca Mg Na K Cl SO4 F SiO2 As B Cd Fe Li Mn Hg Se Zn Al Ba Be Bi Cr Co Cu Ga Ge Pb Ni Ag Sr Sn Ti Va Zr 222Rn 226Ra 228Ra 234U 235U 238U 230Th 232Th | 432 | Mineral water | P. Morgan. 2011-1-25
COHS_ 12 | Cokedale | CGS data files | Thermal Spring | Las Animas | Colorado | 6TH | 33S | 65W | 25 | NESE | 534415.9 | 4110238.9 | 37.1397 | -104.6125 | 15 min. quad. | TopoMap/1 | 1 | 29 | 84.2 | Field spot measurement | 7/1981 | 1.4167 | 22.4546 | Field spot measurement | 7/1981 | 4 | perennial | Conductivity pH TDS CaCO3 N PO4 Hardness Ca Mg Na K Cl SO4 F SiO2 B Cd Fe Mn Hg Mo Se Zn Al Cu Pb Ni Va |  | Unknown | P. Morgan. 2011-1-25
COHS_ 13 | Colonel Chinn | CGS data files | Well | Delta | Colorado | 6TH | 14S | 92W | 14 | CNE | 271364.8 | 4302049.1 | 38.8394 | -107.6342 | 15 min. quad. | TopoMap/3 | 1 | 41 | 105.8 | Field spot measurement | 5/1975 | - | - | - | - | - | - | Conductivity pH TDS CaCO3 HCO3 N PO4 Hardness Ca Mg Na K Cl SO4 F SiO2 Fe Mn U | 20 | Aquaculture (stock tank) | P. Morgan. 2011-1-25
COHS_ 13 | Colonel Chinn | CGS data files | Well | Delta | Colorado | 6TH | 14S | 92W | 14 | CNE | 271364.8 | 4302049.1 | 38.8394 | -107.6342 | 15 min. quad. | TopoMap/3 | 2 | 42 | 107.6 | Field spot measurement | 4/1976 | - | - | - | - | - | - | Conductivity pH CaCO3 HCO3 N PO4 Hardness Ca Mg Na K Cl F SiO2 B Fe Mn | 20 | Aquaculture (stock tank) | P. Morgan. 2011-1-25
COHS_ 13 | Colonel Chinn | CGS data files | Well | Delta | Colorado | 6TH | 14S | 92W | 14 | CNE | 271364.8 | 4302049.1 | 38.8394 | -107.6342 | 15 min. quad. | TopoMap/3 | 3 | 42 | 107.6 | Field spot measurement | 3/1978 | 0.75 | 11.8877 | Field spot measurement | 3/1978 | 4 | perennial | Conductivity pH TDS CaCO3 HCO3 N PO4 Hardness Ca Mg Na K Cl SO4 F SiO2 As B Cd Fe Mn Hg Se Zn Al Cu Pb Ni Sr | 20 | Aquaculture (stock tank) | P. Morgan. 2011-1-25
COHS_ 14 | Conundrum Hot Springs | CGS data files | Thermal Spring | Pitkin | Colorado | - | - | - | - | Unsurveyed | 336286.8 | 4319594.4 | 39.0119 | -106.8908 | 15 min. quad. | TopoMap/1 | 1 | 38 | 100.4 | Field spot measurement | ?/1920 | 1.5833 | 25.0963 | Field spot measurement | ?/1920 | 2 | perennial | PO4 Ca Mg Na K Cl SO4 SiO2 Li Mn |  | Bathing (not dev.) | P. Morgan. 2011-1-25
COHS_ 14 | Conundrum Hot Springs | CGS data files | Thermal Spring | Pitkin | Colorado | - | - | - | - | Unsurveyed | 336286.8 | 4319594.4 | 39.0119 | -106.8908 | 15 min. quad. | TopoMap/1 | 2 | 38 | 100.4 | Field spot measurement | 9/1975 | 3.1667 | 50.1926 | Field spot measurement | 9/1975 | 1 | perennial | Conductivity TDS CaCO3 HCO3 N PO4 Hardness Ca Mg Na K Cl SO4 F SiO2 As B Cd Fe Li Mn Hg Se Zn 222Rn 226Ra 228Ra 234U 235U 238U 230Th 232Th |  | Bathing (not dev.) | P. Morgan. 2011-1-25
COHS_ 15 | Cottonwood Spring | CGS data files | Thermal Spring | Delta | Colorado | NMPM | 51N | 13W | 20 | NWSE | 209058.1 | 4285134.8 | 38.6689 | -108.3439 | 15 min. quad. | TopoMap/1 | 1 | 25 | 77 | Field spot measurement | 7/1977 | 85 | 1347.2755 | Field spot measurement | 7/1977 | 4 | perennial | Conductivity pH TDS CaCO3 HCO3 PO4 Hardness Ca Mg Na K Cl SO4 F SiO2 Fe Mn |  | No use | P. Morgan. 2011-1-25
COHS_ 16 | Cottonwood Hot Springs | CGS data files | Thermal Spring | Chaffee | Colorado | - | - | - | - | Unsurveyed | 393569.6 | 4296507 | 38.8128 | -106.2258 | 15 min. quad. | TopoMap/2 | 1 | 42 | 107.6 | Field spot measurement | ?/1920 | 7.9167 | 125.4815 | Field spot measurement | ?/1920 | 2 | perennial | CaCO3 HCO3 Ca Mg Na K Cl SO4 SiO2 Mn |  | Bathing (dev.) | P. Morgan. 2011-1-25
COHS_ 16 | Cottonwood Hot Springs | CGS data files | Thermal Spring | Chaffee | Colorado | - | - | - | - | Unsurveyed | 393569.6 | 4296507 | 38.8128 | -106.2258 | 15 min. quad. | TopoMap/2 | 2 | 52 | 125.6 | Field spot measurement | ?/1970 | - | - | - | - | - | - | pH TDS HCO3 PO4 Ca Mg Na K Cl SO4 F SiO2 B Fe Li Mn Mo Zn Al Ba Be Cr Co Cu Pb Ni Sr Sn Ti Va Zr |  | Bathing (dev.) | P. Morgan. 2011-1-25
COHS_ 16 | Cottonwood Hot Springs | CGS data files | Thermal Spring | Chaffee | Colorado | - | - | - | - | Unsurveyed | 393569.6 | 4296507 | 38.8128 | -106.2258 | 15 min. quad. | TopoMap/2 | 3 | 58 | 136.4 | Field spot measurement | 11/1972 | - | - | - | - | - | - | Conductivity pH TDS CaCO3 HCO3 N PO4 Hardness Ca Mg Na K Cl SO4 F SiO2 B Fe Li Mn Hg Zn Al Cu Sr |  | Bathing (dev.) | P. Morgan. 2011-1-25
COHS_ 16 | Cottonwood Hot Springs | CGS data files | Thermal Spring | Chaffee | Colorado | - | - | - | - | Unsurveyed | 393569.6 | 4296507 | 38.8128 | -106.2258 | 15 min. quad. | TopoMap/2 | 4 | 58 | 136.4 | Field spot measurement | 6/1975 | 0.63333 | 10.0385 | Field spot measurement | 6/1975 | 1 | perennial | Conductivity TDS CaCO3 HCO3 N PO4 Hardness Ca Mg Na K Cl SO4 F SiO2 As B Cd Fe Li Mn Hg Se Zn Al Ba Cr Co Cu Ga Ge Pb Ni Ag Sr Sn Ti Va Zr |  | Bathing (dev.) | P. Morgan. 2011-1-25
COHS_ 16 | Cottonwood Hot Springs | CGS data files | Thermal Spring | Chaffee | Colorado | - | - | - | - | Unsurveyed | 393569.6 | 4296507 | 38.8128 | -106.2258 | 15 min. quad. | TopoMap/2 | 5 | 59 | 138.2 | Field spot measurement | 2/1976 | - | - | - | - | - | - | pH Ca Na K SiO2 |  | Bathing (dev.) | P. Morgan. 2011-1-25
COHS_ 16 | Cottonwood (Jump Steady) | CGS data files | Thermal Spring | Chaffee | Colorado | - | - | - | - | Unsurveyed | 393858.7 | 4296503.2 | 38.8128 | -106.2225 | 15 min. quad. | TopoMap/2 | 6 | 54 | 129.2 | Field spot measurement | 6/1975 | - | - | - | - | - | - | Conductivity TDS CaCO3 HCO3 N PO4 Hardness Ca Mg Na K Cl SO4 F SiO2 As B Cd Fe Li Mn Hg Se Zn |  | Bathing (dev.) | P. Morgan. 2011-1-25
COHS_ 16 | Cottonwood (Jump Steady) | CGS data files | Thermal Spring | Chaffee | Colorado | - | - | - | - | Unsurveyed | 393858.7 | 4296503.2 | 38.8128 | -106.2225 | 15 min. quad. | TopoMap/2 | 7 | 52 | 125.6 | Field spot measurement | 10/1975 | 5.7 | 90.3467 | Field spot measurement | 10/1975 | 1 | perennial | Conductivity pH TDS CaCO3 HCO3 N PO4 Hardness Ca Mg Na K Cl SO4 F SiO2 As B Cd Fe Li Mn Hg Se Zn |  | Bathing (dev.) | P. Morgan. 2011-1-25
COHS_ 16 | Cottonwood (Jump Steady) | CGS data files | Thermal Spring | Chaffee | Colorado | - | - | - | - | Unsurveyed | 393858.7 | 4296503.2 | 38.8128 | -106.2225 | 15 min. quad. | TopoMap/2 | 8 | 53 | 127.4 | Field spot measurement | 1/1976 | 3.1667 | 50.1926 | Field spot measurement | 1/1976 | 1 | perennial | Conductivity pH TDS CaCO3 HCO3 N PO4 Hardness Ca Mg Na K Cl SO4 F SiO2 B Fe Mn |  | Bathing (dev.) | P. Morgan. 2011-1-25
COHS_ 16 | Cottonwood (Jump Steady) | CGS data files | Thermal Spring | Chaffee | Colorado | - | - | - | - | Unsurveyed | 393858.7 | 4296503.2 | 38.8128 | -106.2225 | 15 min. quad. | TopoMap/2 | 9 | 53 | 127.4 | Field spot measurement | 4/1976 | 3.1667 | 50.1926 | Field spot measurement | 4/1976 | 1 | perennial | Conductivity pH TDS CaCO3 HCO3 N PO4 Hardness Ca Na K Cl SO4 F SiO2 B Fe Mn |  | Bathing (dev.) | P. Morgan. 2011-1-25
COHS_ 16 | Cottonwood (Merrifield Well) | CGS data files | Artesian Well | Chaffee | Colorado | 6TH | 14S | 79W | 28 | NENE | 393854.2 | 4296163.6 | 38.8097 | -106.2225 | 15 min. quad. | TopoMap/2 | 10 | 50 | 122 | Field spot measurement | 9/1974* | - | - | - | - | - | - | pH 222Rn 226Ra 228Ra 234U 235U 238U 230Th 232Th | 34.8 | Space heating; Greenhouse | P. Morgan. 2011-1-25
COHS_ 16 | Cottonwood (Merrifield Well) | CGS data files | Artesian Well | Chaffee | Colorado | 6TH | 14S | 79W | 28 | NENE | 393854.2 | 4296163.6 | 38.8097 | -106.2225 | 15 min. quad. | TopoMap/2 | 10 | 46 | 114.8 | Field spot measurement | 6/1975 | - | - | - | - | - | - | Conductivity pH TDS CaCO3 HCO3 N PO4 Hardness Ca Mg Na K Cl SO4 F SiO2 As B Cd Fe Li Mn Hg Se Zn Al Ba Bi Cr Co Cu Ga Ge Pb Ni Ag Sr Sn Ti Va Zr | 34.8 | Space heating; Greenhouse | P. Morgan. 2011-1-25
COHS_ 16 | Cottonwood (Merrifield Well) | CGS data files | Artesian Well | Chaffee | Colorado | 6TH | 14S | 79W | 28 | NENE | 393854.2 | 4296163.6 | 38.8097 | -106.2225 | 15 min. quad. | TopoMap/2 | 11 | 62 | 143.6 | Field spot measurement | 5/1993 | 16.5 | 261.5299 | Field spot measurement | 5/1993 | 3 | perennial | Conductivity pH | 34.8 | Space heating; Greenhouse | P. Morgan. 2011-1-25
COHS_ 17 | Craig Warm Water Well | CGS data files | Artesian Well | Moffat | Colorado | 6TH | 6N | 91W | 9 | SESE | 279559.2 | 4484782.7 | 40.4864 | -107.6008 | 15 min. quad. | TopoMap/1 | 1 | 39 | 102.2 | Field spot measurement | 1/1976 | 1.5167 | 24.0396 | Field spot measurement | 1/1976 | 1 | perennial | Conductivity pH TDS CaCO3 HCO3 N PO4 Hardness Ca Mg Na K Cl SO4 F SiO2 B Fe Mn Se | 424 | No use | P. Morgan. 2011-1-25
COHS_ 17 | Craig Warm Water Well | CGS data files | Artesian Well | Moffat | Colorado | 6TH | 6N | 91W | 9 | SESE | 279559.2 | 4484782.7 | 40.4864 | -107.6008 | 15 min. quad. | TopoMap/1 | 2 | 36 | 96.8 | Field spot measurement | 11/1992 | 1.2667 | 20.077 | Field spot measurement | 11/1992 | 3 | perennial | Conductivity pH TDS CaCO3 HCO3 PO4 Ca Mg Na K Cl SO4 F SiO2 As B Cd Fe Li Mn Mo Zn Al Ba Be Bi Cr Co Cu Pb Ni Ag Sr Sn Ti Va Zr Au Ce Te Th U W | 424 | No use | P. Morgan. 2011-1-25
COHS_ 18 | Crowley Ranch Reserve | CGS data files | Artesian Well | Archuleta | Colorado | - | - | - | - | unsurveyed | 339625.3 | 4098345.1 | 37.0194 | -106.8028 | 15 min. quad. | TopoMap/1 | 1 | 44 | 111.2 | Field spot measurement | 6/1993 | 6.3333 | 100.3852 | Field spot measurement | 6/1993 | 3 | perennial | Conductivity pH | ND | No use | P. Morgan. 2011-1-25
COHS_ 19 | Dallas Creek | CGS data files | Well | Ouray | Colorado | NMPM | 45N | 8W | 7 | SWNE | 256156.2 | 4227763.2 | 38.1667 | -107.7833 | 15 min. quad. | TopoMap/21 | 1 | 35 | 95 | Field spot measurement | 9/1981 | - | - | - | - | - | - | pH TDS CaCO3 Hardness Ca Mg Na K Cl SO4 SiO2 Fe Mn | 14.8 | Space heating | P. Morgan. 2011-1-25
COHS_ 20 | Deganahl (Yampa) | CGS data files | Artesian Well | Routt | Colorado | 6TH | 2N | 85W | 18 | SESE | 332851.7 | 4444468 | 40.1358 | -106.9619 | 15 min. quad. | TopoMap/1 | 1 | 38 | 100.4 | Field spot measurement | 5/1978 | - | - | - | - | - | - | Conductivity pH TDS CaCO3 HCO3 N PO4 Hardness Ca Mg Na K Cl SO4 F SiO2 As B Cd Fe Mn Hg Mo Se Zn Cu Pb Ni Sr Va | 757.5758 | No use | P. Morgan. 2011-1-25
COHS_ 20 | Deganahl (Yampa) | CGS data files | Artesian Well | Routt | Colorado | 7th | 3N | 86W | 19 | SESE | 332851.7 | 4444468 | 40.1358 | -106.9619 | 15 min. quad. | TopoMap/1 | 2 | 43 | 109.4 | Field spot measurement | 6/1980 | 171 | 2710.4013 | Field spot measurement | 6/1980 | 5 | perennial | Conductivity pH HCO3 Hardness Ca Mg Na K Cl SO4 Cd Fe Mn Zn Pb Ag | 757.5758 | No use | P. Morgan. 2011-1-25
COHS_ 20 | Deganahl (Yampa) | CGS data files | Artesian Well | Routt | Colorado | 8th | 4N | 87W | 20 | SESE | 332851.7 | 4444468 | 40.1358 | -106.9619 | 15 min. quad. | TopoMap/1 | 3 | 42 | 107.6 | Field spot measurement | 5/1993 | 25 | 396.2575 | Field spot measurement | 5/1993 | 3 | perennial | Conductivity pH | 666.6 | No use | P. Morgan. 2011-1-25
COHS_ 20 | Deganahl-Watson Creek (Yampa) | CGS data files | Artesian Well | Routt | Colorado | 6TH | 2N | 85W | 17 | NWSW | 333419.7 | 4445566 | 40.1458 | -106.9556 | 15 min. quad. | TopoMap/2 | 4 | 37 | 98.6 | Field spot measurement | 9/1981 | - | - | - | - | - | - | Conductivity pH TDS CaCO3 Hardness Ca Mg Na K Cl SO4 Fe Mn | 666.6 | No use | P. Morgan. 2011-1-25
COHS_ 21 | Desert Reef (Florence) | CGS data files | Well | Fremont | Colorado | 6TH | 19S | 68W | 30 | SWNW | 495753.5 | 4246571.1 | 38.3692 | -105.0486 | 15 min. quad. | TopoMap/1 | 1 | 55 | 131 | Field spot measurement | 9/1972 | - | - | - | - | - | - | Conductivity pH TDS CaCO3 HCO3 N PO4 Hardness Ca Mg Na K Cl SO4 F SiO2 B Fe Li Mn Al Cu Sr | 332.1 | Bathing (dev.) | P. Morgan. 2011-1-25
COHS_ 21 | Desert Reef (Florence) | CGS data files | Well | Fremont | Colorado | 6TH | 19S | 68W | 30 | SWNW | 495753.5 | 4246571.1 | 38.3692 | -105.0486 | 15 min. quad. | TopoMap/1 | 2 | 54 | 129.2 | Field spot measurement | 10/1993 | 5.5 | 87.1766 | Field spot measurement | 10/1993 | 3 | perennial | Conductivity pH TDS HCO3 PO4 Ca Mg Na K Cl SO4 F SiO2 As B Cd Fe Li Mn Mo Zn Al Ba Be Bi Cr Co Cu Pb Ni Ag Sr Sn Ti Va Zr Au Ce Te Th U W | 332.1 | Bathing (dev.) | P. Morgan. 2011-1-25
COHS_ 22 | Dexter Spring | CGS data files | Thermal Spring | Conejos | Colorado | NMPM | 35N | 11E | 8 | NENE | 430422 | 4127652.3 | 37.2947 | -105.785 | 15 min. quad. | TopoMap/1 | 1 | 20 | 68 | Field spot measurement | ?/1976 | 3.1667 | 50.1926 | Field spot estimate | ?/1976 | 1 | perennial | Conductivity pH |  | No use | P. Morgan. 2011-1-25
COHS_ 23 | Don K Ranch | CGS data files | Artesian Well | Pueblo | Colorado | 6TH | 22S | 68W | 5 | NENE | 498832.3 | 4224502.2 | 38.1703 | -105.0133 | 15 min. quad. | TopoMap/1 | 1 | 28 | 82.4 | Field spot measurement | 9/1975 | 1.5833 | 25.0963 | Field spot measurement | 9/1975 | 1 | perennial | Conductivity pH TDS CaCO3 HCO3 N PO4 Hardness Ca Mg Na K Cl SO4 F SiO2 As B Cd Fe Li Mn Hg Se Zn Al Ba Be Bi Cr Co Cu Ga Ge Pb Ni Ag Sr Sn Ti Va Zr 222Rn 226Ra 228Ra 234U 235U 238U 230Th 232Th | ND | Unknown | P. Morgan. 2011-1-25
COHS_ 24 | Dotsero Warm Springs | CGS data files | Thermal Spring | Eagle | Colorado | 6TH | 5S | 87W | 12 | SWNW | 319650.7 | 4388655 | 39.6306 | -107.1014 | 15 min. quad. | TopoMap/2 | 1 |  | 32 | Field spot measurement | ?/1920 | 28.3333 | 449.0918 | Field spot measurement | ?/1920 | 2 | perennial | HCO3 Ca Mg Na K Cl SO4 SiO2 |  | No use | P. Morgan. 2011-1-25
COHS_ 24 | Dotsero Warm Springs | CGS data files | Thermal Spring | Eagle | Colorado | 7th | 6S | 88W | 13 | SWNW | 319650.7 | 4388655 | 39.6306 | -107.1014 | 15 min. quad. | TopoMap/2 | 2 | 32 | 89.6 | Field spot measurement | 9/1974* | - | - | - | - | - | - | pH 222Rn 226Ra 228Ra 234U 235U 238U 230Th 232Th |  | No use | P. Morgan. 2011-1-25
COHS_ 24 | Dotsero Warm Springs | CGS data files | Thermal Spring | Eagle | Colorado | 7th | 6S | 88W | 13 | SWNW | 319650.7 | 4388655 | 39.6306 | -107.1014 | 15 min. quad. | TopoMap/2 | 3 | 31 | 87.8 | Field spot measurement | 9/1975 | 31.6667 | 501.9262 | Field spot measurement | 9/1975 | 1 | perennial | Conductivity CaCO3 HCO3 Hardness Ca Mg Na K Cl SO4 As B Cd Fe Li Mn Hg Se Zn Al Ba Be Bi Cr Co Cu Ga Ge Pb Ni Ag Sr Sn Ti Va Zr |  | No use | P. Morgan. 2011-1-25
COHS_ 24 | Dotsero Warm Springs | CGS data files | Thermal Spring | Eagle | Colorado | 8th | 7S | 89W | 14 | SWNW | 319650.7 | 4388655 | 39.6306 | -107.1014 | 15 min. quad. | TopoMap/2 | 4 | 31 | 87.8 | Field spot measurement | 1/1976 | 33.25 | 527.0225 | Field spot measurement | 1/1976 | 1 | perennial | Conductivity pH TDS CaCO3 HCO3 N PO4 Hardness Ca Mg Na K Cl SO4 F SiO2 B Fe Mn |  | No use | P. Morgan. 2011-1-25
COHS_ 24 | Dotsero Warm Springs | CGS data files | Thermal Spring | Eagle | Colorado | 9th | 8S | 90W | 15 | SWNW | 319650.7 | 4388655 | 39.6306 | -107.1014 | 15 min. quad. | TopoMap/2 | 5 | 32 | 89.6 | Field spot measurement | 4/1976 | 50.6667 | 803.0819 | Field spot measurement | 4/1976 | 1 | perennial | Conductivity pH TDS CaCO3 HCO3 N PO4 Hardness Ca Mg Na K Cl SO4 F SiO2 B Fe Mn |  | No use | P. Morgan. 2011-1-25
COHS_ 24 | Dotsero Warm Springs, South | CGS data files | Thermal Spring | Eagle | Colorado | 6TH | 5S | 87W | 12 | SWSW | 319804.4 | 4388065 | 39.6253 | -107.0994 | 15 min. quad. | TopoMap/4 | 6 | 32 | 89.6 | Field spot measurement | 12/1975 | 63.3333 | 1003.8523 | Field spot measurement | 12/1975 | 1 | perennial | Conductivity pH TDS CaCO3 HCO3 N PO4 Hardness Ca Mg Na K Cl SO4 F SiO2 As B Cd Fe Li Mn Hg Se Zn |  | No use | P. Morgan. 2011-1-25
COHS_ 24 | Dotsero Warm Springs, South | CGS data files | Thermal Spring | Eagle | Colorado | 6TH | 5S | 87W | 12 | SWSW | 319804.4 | 4388065 | 39.6253 | -107.0994 | 15 min. quad. | TopoMap/4 | 7 | 33 | 91.4 | Field spot measurement | 5/1993 | 41.6667 | 660.4292 | Field spot measurement | 5/1993 | 3 | perennial | Conductivity pH TDS HCO3 PO4 Ca Mg Na K Cl SO4 F SiO2 As Cd Fe Li Mn Mo Al Ba Be Bi Cr Co Cu Pb Ni Ag Sn Ti Va Zr Au Ce Te Th U W |  | No use | P. Morgan. 2011-1-25
COHS_ 25 | Dry Creek Well | CGS data files | Well | La Plata | Colorado | NMPM | 34N | 7W | 28 | SESE | 268345.7 | 4115235.3 | 37.1567 | -107.6086 | 15 min. quad. | TopoMap/2 | 1 | 23 | 73.4 | Field spot measurement | 5/1974 | - | - | - | - | - | - | Conductivity pH TDS CaCO3 HCO3 N PO4 Hardness Ca Mg Na K Cl SO4 F SiO2 As B Fe Mn Se | 46.6 | Unknown | P. Morgan. 2011-1-25
COHS_ 26 | Dunton Hot Spring | CGS data files | Thermal Spring | Dolores | Colorado | - | - | - | - | Unsurveyed | 227606 | 4184750.8 | 37.7714 | -108.0925 | 15 min. quad. | TopoMap/4 | 1 | 44 | 111.2 | Field spot measurement | 9/1975 | 1.65 | 26.153 | Field spot measurement | 9/1975 | 1 | perennial | Conductivity TDS CaCO3 HCO3 N PO4 Hardness Ca Mg Na K Cl SO4 F SiO2 As B Cd Fe Li Mn Hg Se Zn Al Ba Be Bi Cr Co Cu Ga Ge Pb Ni Ag Sr Sn Ti Va Zr 222Rn 226Ra 228Ra 234U 235U 238U 230Th 232Th |  | Bathing (not dev.) | P. Morgan. 2011-1-25
COHS_ 26 | Dunton Hot Spring | CGS data files | Thermal Spring | Dolores | Colorado | - | - | - | - | Unsurveyed | 227606 | 4184750.8 | 37.7714 | -108.0925 | 15 min. quad. | TopoMap/4 | 2 | 42 | 107.6 | Field spot measurement | 1/1976 | 1.5833 | 25.0963 | Field spot measurement | 1/1976 | 1 | perennial | Conductivity pH TDS CaCO3 HCO3 N PO4 Hardness Ca Mg Na K Cl SO4 F SiO2 B Fe Mn |  | Bathing (not dev.) | P. Morgan. 2011-1-25
COHS_ 26 | Dunton Hot Spring | CGS data files | Thermal Spring | Dolores | Colorado | - | - | - | - | Unsurveyed | 227606 | 4184750.8 | 37.7714 | -108.0925 | 15 min. quad. | TopoMap/4 | 3 | 42 | 107.6 | Field spot measurement | 4/1976 | 1.5833 | 25.0963 | Field spot measurement | 4/1976 | 1 | perennial | Conductivity pH TDS CaCO3 HCO3 N PO4 Hardness Ca Mg Na K Cl SO4 F SiO2 B Fe Mn |  | Bathing (not dev.) | P. Morgan. 2011-1-25
COHS_ 26 | Dunton Hot Spring | CGS data files | Thermal Spring | Dolores | Colorado | - | - | - | - | Unsurveyed | 227606 | 4184750.8 | 37.7714 | -108.0925 | 15 min. quad. | TopoMap/4 | 4 | 42 | 107.6 | Field spot measurement | 7/1993 | - | - | - | - | - | - | Conductivity pH |  | Bathing (not dev.) | P. Morgan. 2011-1-25
COHS_ 27 | Dutch Crowley | CGS data files | Artesian Well | Archuleta | Colorado | - | - | - | - | Unsurveyed | 342326.6 | 4096013.6 | 36.9989 | -106.7719 | 15 min. quad. | TopoMap/1 | 1 | 70 | 158 | Field spot measurement | ?/1976 | 4.75 | 75.2889 | Field spot measurement | ?/1976 | 1 | perennial | Conductivity pH | 521.2 | Agriculture (irrigation) | P. Morgan. 2011-1-25
COHS_ 27 | Dutch Crowley | CGS data files | Artesian Well | Archuleta | Colorado | - | - | - | - | Unsurveyed | 342326.6 | 4096013.6 | 36.9989 | -106.7719 | 15 min. quad. | TopoMap/1 | 2 | 50 | 122 | Field spot measurement | 8/1973 | 7 | 110.9521 | Field spot measurement | 8/1973 | 4 | perennial | Conductivity pH TDS CaCO3 HCO3 N PO4 Hardness Ca Mg Na K Cl SO4 F SiO2 As B Fe Mn Se | 521.2 | Agriculture (irrigation) | P. Morgan. 2011-1-25
COHS_ 27 | Dutch Crowley | CGS data files | Artesian Well | Archuleta | Colorado | - | - | - | - | Unsurveyed | 342326.6 | 4096013.6 | 36.9989 | -106.7719 | 15 min. quad. | TopoMap/1 | 3 | 68 | 154.4 | Field spot measurement | 6/1993 | 6.6667 | 105.6687 | Field spot measurement | 6/1993 | 3 | perennial | Conductivity pH | 521.2 | Agriculture (irrigation) | P. Morgan. 2011-1-25
COHS_ 28 | East Willow Creek | CGS data files | Well | Garfield | Colorado | 6TH | 5S | 97W | 4 | NWNW | 217738.3 | 4393567 | 39.6472 | -108.2894 | 15 min. quad. | TopoMap/2 | 1 | 22 | 71.6 | Field spot measurement | 8/1975 | 0.38333 | 6.0759 | Field spot measurement | 8/1975 | 4 | perennial | Conductivity pH TDS CaCO3 HCO3 N PO4 Hardness Ca Mg Na K Cl SO4 F SiO2 As B Fe Li Mn Se Zn Al Ba Cu Pb Sr | 6.6 | Unknown | P. Morgan. 2011-1-25
COHS_ 29 | Eldorado Springs "A" | CGS data files | Well | Boulder | Colorado | - | - |  | - | Unsurveyed | 476099 | 4420061.9 | 39.9322 | -105.2797 | 15 min. quad. | TopoMap/2 | 1 | 24 | 75.2 | Field spot measurement | 9/1975 | - | - | - | - | - | - | Conductivity pH TDS CaCO3 HCO3 N PO4 Hardness Ca Mg Na K Cl SO4 F SiO2 As B Cd Fe Li Mn Hg Se Zn Al Ba Bi Cr Co Cu Ge Pb Ni Ag Sr Sn Va Zr | ND | Bathing (dev.) | P. Morgan. 2011-1-25
COHS_ 29 | Eldorado Springs "B" (Pool Spring) | CGS data files | Thermal Spring | Boulder | Colorado | - | - |  | - | Unsurveyed | 476099 | 4420061.9 | 39.9322 | -105.2797 | 15 min. quad. | TopoMap/2 | 2 | 26 | 78.8 | Field spot measurement | ?/1920 | 0.75 | 11.8877 | Field spot measurement | ?/1920 | 2 | perennial | HCO3 Ca Mg Na K Cl SO4 SiO2 Mn |  | Bathing (dev.) | P. Morgan. 2011-1-25
COHS_ 29 | Eldorado Springs "B" | CGS data files | Thermal Spring | Boulder | Colorado | - | - |  | - | Unsurveyed | 476099 | 4420061.9 | 39.9322 | -105.2797 | 15 min. quad. | TopoMap/2 | 3 | 25 | 77 | Field spot measurement | 9/1975 | - | - | - | - | - | - | Conductivity pH TDS CaCO3 HCO3 N PO4 Hardness Ca Mg Na K Cl SO4 F SiO2 As B Cd Fe Li Mn Hg Se Zn Al Ba Bi Cr Co Cu Ge Pb Ni Sr Sn Va Zr 222Rn 226Ra 228Ra 234U 235U 238U 230Th 232Th |  | Bathing (dev.) | P. Morgan. 2011-1-25
COHS_ 29 | Eldorado Springs "B" | CGS data files | Thermal Spring | Boulder | Colorado | - | - |  | - | Unsurveyed | 476099 | 4420061.9 | 39.9322 | -105.2797 | 15 min. quad. | TopoMap/2 | 4 | 26 | 78.8 | Field spot measurement | 2/1976 | - | - | - | - | - | - | Conductivity pH TDS CaCO3 HCO3 N PO4 Hardness Ca Mg Na K Cl SO4 F SiO2 B Fe Mn |  | Bathing (dev.) | P. Morgan. 2011-1-25
COHS_ 29 | Eldorado Springs "B" | CGS data files | Thermal Spring | Boulder | Colorado | - | - |  | - | Unsurveyed | 476099 | 4420061.9 | 39.9322 | -105.2797 | 15 min. quad. | TopoMap/2 | 5 | 24 | 75.2 | Field spot measurement | 4/1976 | - | - | - | - | - | - | Conductivity pH TDS CaCO3 HCO3 N PO4 Hardness Ca Mg Na K Cl SO4 F SiO2 B Fe Mn |  | Bathing (dev.) | P. Morgan. 2011-1-25
COHS_ 30 | Eoff | CGS data files | Artesian Well | Archuleta | Colorado | NMPM | 34N | 1W | 7 | SESW | 322899.1 | 4117733.9 | 37.1911 | -106.9953 | 15 min. quad. | TopoMap/2 | 1 | 39 | 102.2 | Field spot measurement | ?/1976 | 3.1667 | 50.1926 | Field spot estimate | ?/1976 | 1 | perennial | Conductivity pH | 908 | No use | P. Morgan. 2011-1-25
COHS_ 31 | Florence | CGS data files | Artesian Well | Fremont | Colorado | 6TH | 19S | 68W | 7 | NENW | 496046.9 | 4251625 | 38.4147 | -105.0453 | 15 min. quad. | TopoMap/2 | 1 | 28 | 82.4 | Field spot measurement | 9/1975 | 8.2333 | 130.5008 | Field spot measurement | 9/1975 | 1 | perennial | Conductivity pH TDS CaCO3 HCO3 N PO4 Hardness Ca Mg Na K Cl SO4 F SiO2 As B Fe Li Mn Hg Se Zn Al Ba Be Bi Cr Co Cu Ga Ge Pb Ni Ag Sr Sn Ti Va Zr 222Rn 226Ra 228Ra 234U 235U 238U 230Th 232Th | ND | No use | P. Morgan. 2011-1-25
COHS_ 32 | Fremont Natatorium | CGS data files | Artesian Well | Fremont | Colorado | 6TH | 18S | 70W | 26 | NWNW | 482914.2 | 4256697.5 | 38.4603 | -105.1958 | 15 min. quad. | TopoMap/2 | 1 | 38 | 100.4 | Field spot measurement | ?/1920 | 8.55 | 135.5201 | Field spot measurement | ?/1920 | 2 | perennial | HCO3 PO4 Ca Mg Na K Cl SO4 SiO2 Li Mn | 545 | Bathing (not dev.); Agriculture (irrigation) | P. Morgan. 2011-1-25
COHS_ 32 | Fremont Natatorium | CGS data files | Artesian Well | Fremont | Colorado | 6TH | 18S | 70W | 26 | NWNW | 482914.2 | 4256697.5 | 38.4603 | -105.1958 | 15 min. quad. | TopoMap/2 | 2 | 35 | 95 | Field spot measurement | 9/1975 | 1.2667 | 20.077 | Field spot measurement | 9/1975 | 1 | perennial | Conductivity pH TDS CaCO3 HCO3 N PO4 Hardness Ca Mg Na K Cl SO4 F SiO2 As B Cd Fe Li Mn Hg Se Zn Al Ba Be Bi Cr Co Cu Ga Ge Pb Ni Ag Sr Sn Ti Va Zr 222Rn 226Ra 228Ra 234U 235U 238U 230Th 232Th | 545 | Bathing (not dev.); Agriculture (irrigation) | P. Morgan. 2011-1-25
COHS_ 32 | Fremont Natatorium | CGS data files | Artesian Well | Fremont | Colorado | 6TH | 18S | 70W | 26 | NWNW | 482914.2 | 4256697.5 | 38.4603 | -105.1958 | 15 min. quad. | TopoMap/2 | 3 | 36 | 96.8 | Field spot measurement | 1/1976 | 1.2667 | 20.077 | Field spot measurement | 1/1976 | 1 | perennial | Conductivity pH TDS CaCO3 HCO3 N PO4 Hardness Ca Mg Na K Cl SO4 F SiO2 B Fe Mn | 545 | Bathing (not dev.); Agriculture (irrigation) | P. Morgan. 2011-1-25
COHS_ 32 | Fremont Natatorium | CGS data files | Artesian Well | Fremont | Colorado | 6TH | 18S | 70W | 26 | NWNW | 482914.2 | 4256697.5 | 38.4603 | -105.1958 | 15 min. quad. | TopoMap/2 | 4 | 35 | 95 | Field spot measurement | 4/1976 | 1.1333 | 17.9637 | Field spot measurement | 4/1976 | 1 | perennial | Conductivity pH TDS CaCO3 HCO3 N PO4 Hardness Ca Mg Na K Cl SO4 F SiO2 B Fe Mn | 545 | Bathing (not dev.); Agriculture (irrigation) | P. Morgan. 2011-1-25
COHS_ 32 | Fremont Natatorium | CGS data files | Artesian Well | Fremont | Colorado | 6TH | 18S | 70W | 26 | NWNW | 482914.2 | 4256697.5 | 38.4603 | -105.1958 | 15 min. quad. | TopoMap/2 | 5 | 34 | 93.2 | Field spot measurement | 6/1993 | - | - | - | - | - | - | Conductivity pH | 545 | Bathing (not dev.); Agriculture (irrigation) | P. Morgan. 2011-1-25
COHS_ 33 | Geyser | CGS data files | Thermal Spring | Dolores | Colorado | - | - |  | - | Unsurveyed | 225361.2 | 4182078.7 | 37.7467 | -108.1169 | 15 min. quad. | TopoMap/3 | 1 | 28 | 82.4 | Field spot measurement | 9/1975 | 7.1333 | 113.0655 | Field spot estimate | 9/1975 | 1 | perennial | Conductivity TDS CaCO3 HCO3 N PO4 Hardness Ca Mg Na K Cl SO4 F SiO2 As B Cd Fe Li Mn Hg Se Zn Al Ba Be Bi Cr Co Cu Ga Ge Pb Ni Ag Sr Sn Ti Va Zr 222Rn 226Ra 228Ra 234U 235U 238U 230Th 232Th |  | No use | P. Morgan. 2011-1-25
COHS_ 34 | Glenwood Springs (Big Spring) | CGS data files | Thermal Spring | Garfield | Colorado | 6TH | 6S | 89W | 9 | SENE | 300511 | 4380116.6 | 39.5494 | -107.3217 | 15 min. quad. | TopoMap/2 | 1 | 51 | 123.8 | Field spot measurement | ?/1920 | 25.3333 | 401.5409 | Field spot measurement | ?/1920 | 2 | perennial | HCO3 PO4 Ca Mg Na K Cl SO4 SiO2 Fe Li Mn |  | Bathing (dev.) | P. Morgan. 2011-1-25
COHS_ 34 | Glenwood Springs (Big Spring) | CGS data files | Thermal Spring | Garfield | Colorado | 6TH | 6S | 89W | 9 | SENE | 300511 | 4380116.6 | 39.5494 | -107.3217 | 15 min. quad. | TopoMap/2 | 2 | 32 | 89.6 | Field spot measurement | 9/1974* | - | - | - | - | - | - | pH 222Rn 226Ra 228Ra 234U 235U 238U 230Th 232Th |  | Bathing (dev.) | P. Morgan. 2011-1-25
COHS_ 34 | Glenwood Springs (Big Spring) | CGS data files | Thermal Spring | Garfield | Colorado | 6TH | 6S | 89W | 9 | SENE | 300511 | 4380116.6 | 39.5494 | -107.3217 | 15 min. quad. | TopoMap/2 | 2 | 50 | 122 | Field spot measurement | 7/1975 | 143.3167 | 2271.6122 | Field spot measurement | 7/1975 | 1 | perennial | Conductivity pH TDS CaCO3 HCO3 N PO4 Hardness Ca Mg Na K Cl SO4 F SiO2 As B Cd Fe Li Mn Hg Se Zn Al Ba Be Bi Cr Co Cu Ga Ge Pb Ni Ag Sr Sn Ti Va Zr |  | Bathing (dev.) | P. Morgan. 2011-1-25
COHS_ 34 | Glenwood Springs (Big Spring) | CGS data files | Thermal Spring | Garfield | Colorado | 6TH | 6S | 89W | 9 | SENE | 300511 | 4380116.6 | 39.5494 | -107.3217 | 15 min. quad. | TopoMap/2 | 3 | 50 | 122 | Field spot measurement | 6/1978 | - | - | - | - | - | - | Conductivity TDS CaCO3 HCO3 N PO4 Hardness Ca Mg Na K Cl SO4 F SiO2 As Fe Mn |  | Bathing (dev.) | P. Morgan. 2011-1-25
COHS_ 34 | Glenwood Springs (Drinking Springs) | CGS data files | Thermal Spring | Garfield | Colorado | 6TH | 6S | 89W | 9 | SENE | 300511 | 4380116.6 | 39.5494 | -107.3217 | 15 min. quad. | TopoMap/2 | 4 | 52 | 125.6 | Field spot measurement | ?/1920 | 3.1667 | 50.1926 | Field spot measurement | ?/1920 | 2 | perennial | HCO3 Ca Mg Na K Cl SO4 SiO2 Fe Li Mn |  | Bathing (dev.) | P. Morgan. 2011-1-25
COHS_ 34 | Glenwood Springs (Drinking Springs) | CGS data files | Thermal Spring | Garfield | Colorado | 6TH | 6S | 89W | 9 | SENE | 300511 | 4380116.6 | 39.5494 | -107.3217 | 15 min. quad. | TopoMap/2 | 5 | 50 | 122 | Field spot measurement | 7/1975 | - | - | - | - | - | - | Conductivity pH TDS CaCO3 HCO3 N PO4 Hardness Ca Mg Na K Cl SO4 F SiO2 As B Cd Fe Li Mn Hg Se Zn |  | Bathing (dev.) | P. Morgan. 2011-1-25
COHS_ 34 | Glenwood Springs (Drinking Springs) | CGS data files | Thermal Spring | Garfield | Colorado | 6TH | 6S | 89W | 9 | SENE | 300511 | 4380116.6 | 39.5494 | -107.3217 | 15 min. quad. | TopoMap/2 | 6 | 50 | 122 | Field spot measurement | 10/1975 | - | - | - | - | - | - | Conductivity pH TDS CaCO3 HCO3 N PO4 Hardness Ca Mg Na K Cl SO4 F SiO2 As B Cd Fe Li Mn Hg Se Zn |  | Bathing (dev.) | P. Morgan. 2011-1-25
COHS_ 34 | Glenwood Springs (Drinking Springs) | CGS data files | Thermal Spring | Garfield | Colorado | 6TH | 6S | 89W | 9 | SENE | 300511 | 4380116.6 | 39.5494 | -107.3217 | 15 min. quad. | TopoMap/2 | 7 | 51 | 123.8 | Field spot measurement | 1/1976 | 10.2 | 161.6731 | Field spot measurement | 1/1976 | 1 | perennial | Conductivity pH TDS CaCO3 HCO3 N PO4 Hardness Ca Mg Na K Cl SO4 F SiO2 B Fe Mn |  | Bathing (dev.) | P. Morgan. 2011-1-25
COHS_ 34 | Glenwood Springs (Drinking Springs) | CGS data files | Thermal Spring | Garfield | Colorado | 6TH | 6S | 89W | 9 | SENE | 300511 | 4380116.6 | 39.5494 | -107.3217 | 15 min. quad. | TopoMap/2 | 8 | 51 | 123.8 | Field spot measurement | 4/1976 | 8.8667 | 140.5393 | Field spot measurement | 4/1976 | 1 | perennial | Conductivity pH TDS CaCO3 HCO3 N PO4 Hardness Ca Mg Na K Cl SO4 F SiO2 B Fe Mn |  | Bathing (dev.) | P. Morgan. 2011-1-25
COHS_ 34 | Glenwood Springs (Vapor Cave) | CGS data files | Thermal Spring | Garfield | Colorado | 6TH | 6S | 89W | 9 | SENE | 300682.5 | 4380266.6 | 39.5508 | -107.3197 | 15 min. quad. | TopoMap/2 | 9 | 50 | 122 | Field spot measurement | 9/1975 | 0.31667 | 5.0193 | Field spot estimate | 9/1975 | 1 | perennial | Conductivity pH TDS CaCO3 HCO3 N PO4 Hardness Ca Mg Na K Cl SO4 F SiO2 As B Cd Fe Li Mn Hg Se Zn |  | Bathing (dev.) | P. Morgan. 2011-1-25
COHS_ 34 | Glenwood Springs (Vapor Cave) | CGS data files | Thermal Spring | Garfield | Colorado | 6TH | 6S | 89W | 9 | SENE | 300682.5 | 4380266.6 | 39.5508 | -107.3197 | 15 min. quad. | TopoMap/2 | 10 |  | 32 | Field spot measurement | ?/1991 | - | - | - | - | - | - | Conductivity pH TDS Hardness Ca Mg Na K Cl SO4 F As B Cd Fe Mn Hg Mo Se Zn Ba Cu Pb Ag |  | Bathing (dev.) | P. Morgan. 2011-1-25
COHS_ 34 | Glenwood Springs (Graves Springs) | CGS data files | Thermal Spring | Garfield | Colorado | 6TH | 6S | 89W | 9 | NWNW | 299357.4 | 4380764 | 39.555 | -107.3353 | 15 min. quad. | TopoMap/2 | 11 | 46 | 114.8 | Field spot measurement | 9/1975 | 0.31667 | 5.0193 | Field spot measurement | 9/1975 | 1 | perennial | Conductivity pH TDS CaCO3 HCO3 N PO4 Hardness Ca Mg Na K Cl SO4 F SiO2 As B Cd Fe Li Mn Hg Se Zn |  | No use | P. Morgan. 2011-1-25
COHS_ 34 | Glenwood Springs (Spring A) | CGS data files | Thermal Spring | Garfield | Colorado | 6TH | 6S | 89W | 10 | SWNW | 300702.6 | 4380111.7 | 39.5494 | -107.3194 | 15 min. quad. | TopoMap/2 | 12 | 44 | 111.2 | Field spot measurement | 7/1975 | 0.16667 | 2.6417 | Field spot estimate | 7/1975 | 1 | perennial | Conductivity pH TDS CaCO3 HCO3 N PO4 Hardness Ca Mg Na K Cl SO4 F SiO2 As B Cd Fe Li Mn Hg Se Zn |  | No use | P. Morgan. 2011-1-25
COHS_ 34 | Glenwood Springs (Spring B) | CGS data files | Thermal Spring | Garfield | Colorado | 6TH | 6S | 89W | 10 | SWNW | 300848.5 | 4380232.3 | 39.5506 | -107.3178 | 15 min. quad. | TopoMap/2 | 13 | 51 | 123.8 | Field spot measurement | 7/1975 | 4.75 | 75.2889 | Field spot measurement | 7/1975 | 1 | perennial | Conductivity pH TDS CaCO3 HCO3 N PO4 Hardness Ca Mg Na K Cl SO4 F SiO2 As B Cd Fe Li Mn Hg Se Zn Al Ba Be Bi Cr Co Cu Ga Ge Pb Ni Ag Sr Sn Ti Va Zr |  | No use | P. Morgan. 2011-1-25
COHS_ 34 | Glenwood Springs (Spring B) | CGS data files | Thermal Spring | Garfield | Colorado | 6TH | 6S | 89W | 10 | SWNW | 300848.5 | 4380232.3 | 39.5506 | -107.3178 | 15 min. quad. | TopoMap/2 | 14 | 50 | 122 | Field spot measurement | 10/1975 | 4.75 | 75.2889 | Field spot measurement | 10/1975 | 1 | perennial | Conductivity pH TDS CaCO3 HCO3 N PO4 Hardness Ca Mg Na K Cl SO4 F SiO2 As B Cd Fe Li Mn Hg Se Zn |  | No use | P. Morgan. 2011-1-25
COHS_ 34 | Glenwood Springs (Spring B) | CGS data files | Thermal Spring | Garfield | Colorado | 6TH | 6S | 89W | 10 | SWNW | 300848.5 | 4380232.3 | 39.5506 | -107.3178 | 15 min. quad. | TopoMap/2 | 15 | 51 | 123.8 | Field spot measurement | 1/1976 | 6.3333 | 100.3852 | Field spot measurement | 1/1976 | 1 | perennial | Conductivity pH TDS CaCO3 HCO3 N PO4 Hardness Ca Mg Na K Cl SO4 F SiO2 B Fe Mn |  | No use | P. Morgan. 2011-1-25
COHS_ 34 | Glenwood Springs (Spring B) | CGS data files | Thermal Spring | Garfield | Colorado | 6TH | 6S | 89W | 10 | SWNW | 300848.5 | 4380232.3 | 39.5506 | -107.3178 | 15 min. quad. | TopoMap/2 | 16 | 51 | 123.8 | Field spot measurement | 4/1976 | 6.9667 | 110.4238 | Field spot measurement | 4/1976 | 1 | perennial | Conductivity pH TDS CaCO3 HCO3 N PO4 Hardness Ca Mg Na K Cl SO4 F SiO2 B Fe Mn |  | No use | P. Morgan. 2011-1-25
COHS_ 34 | Glenwood Springs (Spring C) | CGS data files | Thermal Spring | Garfield | Colorado | 6TH | 6S | 89W | 10 | SWNW | 300945.4 | 4380290.9 | 39.5511 | -107.3167 | 15 min. quad. | TopoMap/2 | 17 | 46 | 114.8 | Field spot measurement | ?/1976 | 0.16667 | 2.6417 | Field spot measurement | ?/1976 | 1 | perennial |  |  | No use | P. Morgan. 2011-1-25
COHS_ 34 | Glenwood Springs (Railroad Spring) | CGS data files | Thermal Spring | Garfield | Colorado | 6th | 6S | 89W | 10 |  | 300945.4 | 4380290.9 | 39.5511 | -107.3167 | 15 min. quad. | TopoMap/2 | 18 | 50 | 122 | Field spot measurement | 7/1975 | 4.6833 | 74.2322 | Field spot measurement | 7/1975 | 1 | perennial | Conductivity pH TDS CaCO3 HCO3 N PO4 Hardness Ca Mg Na K Cl SO4 F SiO2 As B Cd Fe Li Mn Hg Se Zn Al Ba Be Bi Cr Co Cu Ga Ge Pb Ni Ag Sr Sn Ti Va Zr |  |  | P. Morgan. 2011-1-25
COHS_ 34 | Glenwood Springs (Railroad Spring) | CGS data files | Thermal Spring | Garfield | Colorado | 6TH | 6S | 89W | 10 | NENW | 301169.8 | 4380655 | 39.5544 | -107.3142 | 15 min. quad. | TopoMap/4 | 19 | 51 | 123.8 | Field spot measurement | 1/1976 | 4.75 | 75.2889 | Field spot measurement | 1/1976 | 1 | perennial | Conductivity pH TDS CaCO3 HCO3 N PO4 Hardness Ca Mg Na K Cl SO4 F SiO2 B Fe Mn |  | Bathing (not dev.) | P. Morgan. 2011-1-25
COHS_ 34 | Glenwood Springs (Railroad Spring) | CGS data files | Thermal Spring | Garfield | Colorado | 6TH | 6S | 89W | 10 | NENW | 301169.8 | 4380655 | 39.5544 | -107.3142 | 15 min. quad. | TopoMap/4 | 20 | 51 | 123.8 | Field spot measurement | 4/1976 | 4.75 | 75.2889 | Field spot measurement | 4/1976 | 1 | perennial | Conductivity pH TDS CaCO3 HCO3 N PO4 Hardness Ca Mg Na K Cl SO4 F SiO2 B Fe Mn |  | Bathing (not dev.) | P. Morgan. 2011-1-25
COHS_ 35 | Grassy Creek (Hayden) | CGS data files | Well | Routt | Colorado | 6TH | 6N | 87W | 27 | SWSE | 319045.2 | 4478847.5 | 40.4425 | -107.1336 | 15 min. quad. | TopoMap/2 | 1 | 20 | 68 | Field spot measurement | 6/1975 | - | - | - | - | - | - | Conductivity pH TDS CaCO3 HCO3 N PO4 Hardness Ca Mg Na K Cl SO4 F SiO2 As Cd Fe Mn Hg Mo Se Zn Cu Pb Ni Ag Va | 3.3 | Unknown | P. Morgan. 2011-1-25
COHS_ 36 | Hartsel (Spring A) | CGS data files | Thermal Spring | Park | Colorado | 6TH | 12S | 75W | 8 | NESE | 431223.3 | 4318872.9 | 39.0181 | -105.7944 | 15 min. quad. | TopoMap/ | 1 | 52 | 125.6 | Field spot measurement | 6/1975 | - | - | - | - | - | - | Conductivity TDS CaCO3 HCO3 N PO4 Hardness Ca Mg Na K Cl SO4 F SiO2 As B Cd Fe Li Mn Hg Se Zn Al Ba Be Bi Cr Co Cu Ga Ge Pb Ni Ag Sr Sn Ti Va Zr |  | Bathing (not dev.) | P. Morgan. 2011-1-25
COHS_ 36 | Hartsel (Spring B) | CGS data files | Thermal Spring | Park | Colorado | 6TH | 12S | 75W | 8 | NESE | 431223.3 | 4318872.9 | 39.0181 | -105.7944 | 15 min. quad. | TopoMap/1 | 2 | 56 | 132.8 | Field spot measurement | ?/1920 | 0.2 | 3.1701 | Field spot measurement | ?/1920 | 2 | perennial | HCO3 PO4 Ca Mg Na K Cl SO4 SiO2 Li Mn |  | Bathing (not dev.) | P. Morgan. 2011-1-25
COHS_ 36 | Hartsel (Spring B) | CGS data files | Thermal Spring | Park | Colorado | 6TH | 12S | 75W | 8 | NESE | 431223.3 | 4318872.9 | 39.0181 | -105.7944 | 15 min. quad. | TopoMap/1 | 3 | 52 | 125.6 | Field spot measurement | 6/1975 |  | 0 |  | - | - | - | Conductivity TDS CaCO3 HCO3 N PO4 Hardness Ca Mg Na K Cl SO4 F SiO2 As B Cd Fe Li Mn Hg Se Zn |  | Bathing (not dev.) | P. Morgan. 2011-1-25
COHS_ 36 | Hartsel (Spring B) | CGS data files | Thermal Spring | Park | Colorado | 6TH | 12S | 75W | 8 | NESE | 431223.3 | 4318872.9 | 39.0181 | -105.7944 | 15 min. quad. | TopoMap/1 | 4 | 45 | 113 | Field spot measurement | 10/1975 | 2.5333 | 40.1541 | Field spot measurement | 10/1975 | 1 | perennial | Conductivity pH TDS CaCO3 HCO3 N PO4 Hardness Ca Mg Na K Cl SO4 F SiO2 As B Cd Fe Li Mn Hg Se Zn |  | Bathing (not dev.) | P. Morgan. 2011-1-25
COHS_ 36 | Hartsel (Spring B) | CGS data files | Thermal Spring | Park | Colorado | 6TH | 12S | 75W | 8 | NESE | 431223.3 | 4318872.9 | 39.0181 | -105.7944 | 15 min. quad. | TopoMap/1 | 5 | 45 | 113 | Field spot measurement | 1/1976 | 3.0333 | 48.0792 | Field spot measurement | 1/1976 | 1 | perennial | Conductivity pH TDS CaCO3 HCO3 N PO4 Hardness Ca Mg Na K Cl SO4 F SiO2 B Fe Mn |  | Bathing (not dev.) | P. Morgan. 2011-1-25
COHS_ 36 | Hartsel (Spring B) | CGS data files | Thermal Spring | Park | Colorado | 6TH | 12S | 75W | 8 | NESE | 431223.3 | 4318872.9 | 39.0181 | -105.7944 | 15 min. quad. | TopoMap/1 | 6 | 45 | 113 | Field spot measurement | 4/1976 | 3.1667 | 50.1926 | Field spot measurement | 4/1976 | 1 | perennial | Conductivity pH TDS CaCO3 HCO3 N PO4 Hardness Ca Mg Na K Cl SO4 F SiO2 B Fe Mn |  | Bathing (not dev.) | P. Morgan. 2011-1-25
COHS_ 36 | Hartsel (Spring B) | CGS data files | Thermal Spring | Park | Colorado | 6TH | 12S | 75W | 8 | NESE | 431223.3 | 4318872.9 | 39.0181 | -105.7944 | 15 min. quad. | TopoMap/1 | 7 | 48 | 118.4 | Field spot measurement | 5/1993 | 3.3333 | 52.8343 | Field spot measurement | 5/1993 | 3 | perennial | pH |  | Bathing (not dev.) | P. Morgan. 2011-1-25
COHS_ 37 | Haystack Butte | CGS data files | Artesian Well | Boulder | Colorado | 6TH | 2N | 70W | 33 | NENW | 479637.7 | 4438704.5 | 40.1003 | -105.2389 | 15 min. quad. | TopoMap/3 | 1 | 28 | 82.4 | Field spot measurement | 9/1975 | 0.25 | 3.9626 | Field spot estimate | 9/1975 | 1 | perennial | Conductivity pH TDS CaCO3 HCO3 N PO4 Hardness Ca Mg Na K Cl SO4 F SiO2 As B Cd Fe Li Mn Hg Se Zn Al Ba Be Bi Cr Co Cu Ga Ge Pb Ni Ag Sr Sn Ti Va Zr | 888.5 | No use | P. Morgan. 2011-1-25
COHS_ 37 | Haystack Butte | CGS data files | Artesian Well | Boulder | Colorado | 7th | 3N | 71W | 34 | NENW | 479637.7 | 4438704.5 | 40.1003 | -105.2389 | 15 min. quad. | TopoMap/3 | 2 | 20 | 68 | Field spot measurement | 5/1993 | 0.25 | 3.9626 | Field spot estimate | 5/1993 | 3 | perennial | Conductivity pH | 888.5 | No use | P. Morgan. 2011-1-25
COHS_ 38 | Hooper Aquaculture Well | CGS data files | Well | Alamosa | Colorado | NMPM | 40N | 10E | 22 | NWNW | 423114.2 | 4173361.1 | 37.7061 | -105.8722 | 15 min. quad. | TopoMap/1 | 1 | 31 | 87.8 | Field spot measurement | 6/1993 | - | - | - | - | - | - | Conductivity pH | 625.2 | Aquaculture | P. Morgan. 2011-1-25
COHS_ 39 | Horse Mountain Spring | CGS data files | Thermal Spring | Montezuma | Colorado | NMPM | 35N | 18W | 24 | SWSW | 163949.9 | 4131294.2 | 37.2694 | -108.7894 | 15 min. quad. | TopoMap/2 | 1 | 23 | 73.4 | Field spot measurement | 6/1982 | - | - | - | - | - | - | Conductivity pH TDS CaCO3 N Hardness Ca Mg Na K Cl SO4 F SiO2 Fe Mn Se Ba |  | No use | P. Morgan. 2011-1-25
COHS_ 40 | Hot Sulphur Springs (Bath House) | CGS data files | Thermal Spring | Grand | Colorado | 6TH | 1N | 78W | 3 | SWSE | 405232 | 4436432 | 40.0747 | -106.1114 | 15 min. quad. | TopoMap/2 | 1 | 47 | 116.6 | Field spot measurement | ?/1920 | 0.63333 | 10.0385 | Field spot measurement | ?/1920 | 2 | perennial | HCO3 PO4 Ca Mg Na K Cl SO4 SiO2 Li |  |  | P. Morgan. 2011-1-25
COHS_ 40 | Hot Sulphur Springs (Spring A) | CGS data files | Thermal Spring | Grand | Colorado | 6TH | 1N | 78W | 3 | SWSE | 405232 | 4436432 | 40.0747 | -106.1114 | 15 min. quad. | TopoMap/2 | 2 | 44 | 111.2 | Field spot measurement | 7/1975 | - | - | - | 7/1975 | 1 | perennial | Conductivity pH TDS CaCO3 HCO3 N PO4 Hardness Ca Mg Na K Cl SO4 F SiO2 As B Cd Fe Li Mn Hg Se Zn Al Ba Be Bi Cr Co Cu Ga Ge Pb Ni Ag Sr Sn Ti Va Zr |  | Bathing (dev.) | P. Morgan. 2011-1-25
COHS_ 40 | Hot Sulphur Springs (Spring A) | CGS data files | Thermal Spring | Grand | Colorado | 6TH | 1N | 78W | 3 | SWSE | 405232 | 4436432 | 40.0747 | -106.1114 | 15 min. quad. | TopoMap/2 | 3 | 44 | 111.2 | Field spot measurement | 10/1975 | 0.75 | 11.8877 | Field spot measurement | 10/1975 | 1 | perennial | Conductivity pH TDS CaCO3 HCO3 N PO4 Hardness Ca Mg Na K Cl SO4 F SiO2 As B Cd Fe Li Mn Hg Se Zn |  | Bathing (dev.) | P. Morgan. 2011-1-25
COHS_ 40 | Hot Sulphur Springs (Spring A) | CGS data files | Thermal Spring | Grand | Colorado | 6TH | 1N | 78W | 3 | SWSE | 405232 | 4436432 | 40.0747 | -106.1114 | 15 min. quad. | TopoMap/2 | 4 | 44 | 111.2 | Field spot measurement | 1/1976 | 0.75 | 11.8877 | Field spot measurement | 1/1976 | 1 | perennial | Conductivity pH TDS CaCO3 HCO3 N PO4 Hardness Ca Mg Na K Cl SO4 F SiO2 B Fe Mn |  | Bathing (dev.) | P. Morgan. 2011-1-25
COHS_ 40 | Hot Sulphur Springs (Spring A) | CGS data files | Thermal Spring | Grand | Colorado | 6TH | 1N | 78W | 3 | SWSE | 405232 | 4436432 | 40.0747 | -106.1114 | 15 min. quad. | TopoMap/2 | 5 | 44 | 111.2 | Field spot measurement | 4/1976 | 0.81667 | 12.9444 | Field spot measurement | 4/1976 | 1 | perennial | Conductivity pH TDS CaCO3 HCO3 N PO4 Hardness Ca Mg Na K Cl SO4 F SiO2 B Fe Mn |  | Bathing (dev.) | P. Morgan. 2011-1-25
COHS_ 40 | Hot Sulphur Springs (Spring A) | CGS data files | Thermal Spring | Grand | Colorado | 6TH | 1N | 78W | 3 | SWSE | 405232 | 4436432 | 40.0747 | -106.1114 | 15 min. quad. | TopoMap/2 | 6 | 44 | 111.2 | Field spot measurement | 6/1993 | 0.46667 | 7.3968 | Field spot measurement | 6/1993 | 3 | perennial | pH |  | Bathing (dev.) | P. Morgan. 2011-1-25
COHS_ 40 | Hot Sulphur Springs (Spring B) | CGS data files | Thermal Spring | Grand | Colorado | 6TH | 1N | 78W | 3 | SWSE | 405232 | 4436432 | 40.0747 | -106.1114 | 15 min. quad. | TopoMap/2 | 7 | 41 | 105.8 | Field spot measurement | 7/1975 | 0.066667 | 1.0567 | Field spot measurement | 7/1975 | 1 | perennial | Conductivity pH TDS CaCO3 HCO3 N PO4 Hardness Ca Mg Na K Cl SO4 F SiO2 As B Cd Fe Li Mn Hg Se Zn Al Ba Be Bi Cr Co Cu Ga Ge Pb Ni Ag Sr Sn Ti Va Zr 222Rn 226Ra 228Ra 234U 235U 238U 230Th 232Th |  | Bathing (dev.) | P. Morgan. 2011-1-25
COHS_ 40 | Hot Sulphur Springs (Spring B) | CGS data files | Thermal Spring | Grand | Colorado | 6TH | 1N | 78W | 3 | SWSE | 405232 | 4436432 | 40.0747 | -106.1114 | 15 min. quad. | TopoMap/2 | 8 | 44 | 111.2 | Field spot measurement | 6/1993 | 0.13333 | 2.1134 | Field spot measurement | 6/1993 | 3 | perennial | pH |  | Bathing (dev.) | P. Morgan. 2011-1-25
COHS_ 40 | Hot Sulphur Springs (Spring C) | CGS data files | Thermal Spring | Grand | Colorado | 6TH | 1N | 78W | 3 | SWSE | 405255.9 | 4436431.7 | 40.0747 | -106.1111 | 15 min. quad. | TopoMap/2 | 9 | 40 | 104 | Field spot measurement | 7/1975 | 0.18333 | 2.9059 | Field spot measurement | 7/1975 | 1 | perennial | Conductivity pH TDS CaCO3 HCO3 N PO4 Hardness Ca Mg Na K Cl SO4 F SiO2 As B Cd Fe Li Mn Hg Se Zn |  | Bathing (dev.) | P. Morgan. 2011-1-25
COHS_ 40 | Hot Sulphur Springs (Spring C) | CGS data files | Thermal Spring | Grand | Colorado | 6TH | 1N | 78W | 3 | SWSE | 405255.9 | 4436431.7 | 40.0747 | -106.1111 | 15 min. quad. | TopoMap/2 | 10 | 40 | 104 | Field spot measurement | 10/1975 | 0.95 | 15.0578 | Field spot measurement | 10/1975 | 1 | perennial | Conductivity pH TDS CaCO3 HCO3 N PO4 Hardness Ca Mg Na K Cl SO4 F SiO2 As B Cd Fe Li Mn Hg Se Zn |  | Bathing (dev.) | P. Morgan. 2011-1-25
COHS_ 40 | Hot Sulphur Springs (Spring C) | CGS data files | Thermal Spring | Grand | Colorado | 6TH | 1N | 78W | 3 | SWSE | 405255.9 | 4436431.7 | 40.0747 | -106.1111 | 15 min. quad. | TopoMap/2 | 11 | 40 | 104 | Field spot measurement | 6/1993 | 0.66667 | 10.5669 | Field spot measurement | 6/1993 | 3 | perennial | Conductivity pH |  | Bathing (dev.) | P. Morgan. 2011-1-25
COHS_ 40 | Hot Sulphur Springs (Spring D) | CGS data files | Thermal Spring | Grand | Colorado | 6TH | 1N | 78W | 3 | SWSE | 405255.9 | 4436431.7 | 40.0747 | -106.1111 | 15 min. quad. | TopoMap/3 | 12 | 40 | 104 | Field spot measurement | 10/1975 | 1.45 | 22.9829 | Field spot measurement | 10/1975 | 1 | perennial | Conductivity pH TDS CaCO3 HCO3 N PO4 Hardness Ca Mg Na K Cl SO4 F SiO2 As B Cd Fe Li Mn Hg Se Zn |  | Bathing (dev.) | P. Morgan. 2011-1-25
COHS_ 40 | Hot Sulphur Springs (Spring D) | CGS data files | Thermal Spring | Grand | Colorado | 6TH | 1N | 78W | 3 | SWSE | 405255.9 | 4436431.7 | 40.0747 | -106.1111 | 15 min. quad. | TopoMap/3 | 13 | 37 | 98.6 | Field spot measurement | 6/1993 | 0.95 | 15.0578 | Field spot measurement | 6/1993 | 3 | perennial | Conductivity pH |  | Bathing (dev.) | P. Morgan. 2011-1-25
COHS_ | Hot Sulphur Springs (Spring 1) | CGS data files | Thermal Spring | Grand | Colorado | 6TH | 1N | 78W | 3 | SWSE | 405255.9 | 4436431.7 | 40.0747 | -106.1111 | GPS | GPS/2 | 14 | 37 | 98.6 | Field spot measurement | 11/2010 | - | - | - | - | - | - | Conductivity pH CaCO3 Ca Na K Cl SO4 F SiO2 As B Cd Fe Li Mn Hg Mo Se Zn Al Ba Be Cr Co Cu Pb Ni Ag Sr Sn Ti Va |  | Bathing (dev.) | P. Morgan. 2011-1-25
COHS_ | Hot Sulphur Springs (Spring 2) | CGS data files | Thermal Spring | Grand | Colorado | 6TH | 1N | 78W | 3 | SWSE | 405255.9 | 4436431.7 | 40.0747 | -106.1111 | GPS | GPS/2 | 15 | 45 | 113 | Field spot measurement | 11/2010 | - | - | - | - | - | - | Conductivity pH CaCO3 Ca Na K Cl SO4 F SiO2 As B Cd Fe Li Mn Hg Mo Se Zn Al Ba Be Cr Co Cu Pb Ni Ag Sr Sn Ti Va |  | Bathing (dev.) | P. Morgan. 2011-1-25
COHS_ | Hot Sulphur Springs (Spring 3) | CGS data files | Thermal Spring | Grand | Colorado | 6TH | 1N | 78W | 3 | SWSE | 405255.9 | 4436431.7 | 40.0747 | -106.1111 | GPS | GPS/2 | 16 | 44 | 111.2 | Field spot measurement | 11/2010 | - | - | - | - | - | - | Conductivity pH CaCO3 Ca Na K Cl SO4 F SiO2 As B Cd Fe Li Mn Hg Mo Se Zn Al Ba Be Cr Co Cu Pb Ni Ag Sr Sn Ti Va |  | Bathing (dev.) | P. Morgan. 2011-1-25
COHS_ | Hot Sulphur Springs (Spring 4) Travertine Mound | CGS data files | Thermal Spring | Grand | Colorado | 6TH | 1N | 78W | 3 | SWSE | 405255.9 | 4436431.7 | 40.0747 | -106.1111 | GPS | GPS/2 | 17 | 18 | 64.4 | Field spot measurement | 11/2010 | - | - | - | - | - | - | Conductivity pH CaCO3 Ca Na K Cl SO4 F SiO2 As B Cd Fe Li Mn Hg Mo Se Zn Al Ba Be Cr Co Cu Pb Ni Ag Sr Sn Ti Va |  | Bathing (dev.) | P. Morgan. 2011-1-25
COHS_ 41 | Idaho Springs (Hot Soda Spring) | CGS data files | Thermal Spring | Clear Creek | Colorado | 6TH | 4S |  | 1 | [5 empty] | 7½ min. quad. | TopoMap/2 | 1 | 39 | 102.2 | Field spot measurement | ?/1920 | 2.6667 | 42.2675 | Field spot measurement | ?/1920 | 2 | perennial | HCO3 PO4 Ca Mg Na Cl SO4 SiO2 Li Mn |  |  | P. Morgan. 2011-1-25
COHS_ 41 | Idaho Springs (Spring A) | CGS data files | Thermal Spring | Clear Creek | Colorado | 6TH | 4S | 73W | 1 | NENW | 456133.7 | 4398693 | 39.7389 | -105.5119 | 7½ min. quad. | TopoMap/2 | 1 | 39 | 102.2 | Field spot measurement | 9/1974* | - | - | - | 9/1974* | 1 | perennial | 222Rn 226Ra 228Ra 234U 235U 238U 230Th 232Th |  | Bathing (dev.) | P. Morgan. 2011-1-25
COHS_ 41 | Idaho Springs (Spring A) | CGS data files | Thermal Spring | Clear Creek | Colorado | 6TH | 4S | 73W | 1 | NENW | 456133.7 | 4398693 | 39.7389 | -105.5119 | 7½ min. quad. | TopoMap/2 | 2 | 45 | 113 | Field spot measurement | 7/1975 | 1.3333 | 21.1337 | Field spot measurement | 7/1975 | 1 | perennial | Conductivity pH TDS CaCO3 HCO3 N PO4 Hardness Ca Mg Na K Cl SO4 F SiO2 As B Cd Fe Li Mn Hg Zn Al Ba Be Bi Cr Co Cu Ga Ge Pb Ni Ag Sr Sn Ti Va Zr |  | Bathing (dev.) | P. Morgan. 2011-1-25
COHS_ 41 | Idaho Springs (Spring A) | CGS data files | Thermal Spring | Clear Creek | Colorado | 6TH | 4S | 73W | 1 | NENW | 456133.7 | 4398693 | 39.7389 | -105.5119 | 7½ min. quad. | TopoMap/2 | 3 | 40 | 104 | Field spot measurement | 10/1975 | - | - | - | - | - | - | Conductivity pH TDS CaCO3 HCO3 N PO4 Hardness Ca Mg Na K Cl SO4 F SiO2 As B Cd Fe Li Mn Hg Se Zn |  | Bathing (dev.) | P. Morgan. 2011-1-25
COHS_ 41 | Idaho Springs (Spring A) | CGS data files | Thermal Spring | Clear Creek | Colorado | 6TH | 4S | 73W | 1 | NENW | 456133.7 | 4398693 | 39.7389 | -105.5119 | 7½ min. quad. | TopoMap/2 | 4 | 40 | 104 | Field spot measurement | 2/1976 | - | - | - | - | - | - | Conductivity pH TDS CaCO3 HCO3 N PO4 Hardness Ca Mg Na K Cl SO4 F SiO2 B Fe Mn Se |  | Bathing (dev.) | P. Morgan. 2011-1-25
COHS_ 41 | Idaho Springs (Spring A) | CGS data files | Thermal Spring | Clear Creek | Colorado | 6TH | 4S | 73W | 1 | NENW | 456133.7 | 4398693 | 39.7389 | -105.5119 | 7½ min. quad. | TopoMap/2 | 5 | 40 | 104 | Field spot measurement | 4/1976 | - | - | - | - | - | - | Conductivity pH TDS CaCO3 HCO3 N PO4 Hardness Ca Mg Na K Cl SO4 F SiO2 B Fe Mn |  | Bathing (dev.) | P. Morgan. 2011-1-25
COHS_ 41 | Idaho Springs (Spring B) | CGS data files | Thermal Spring | Clear Creek | Colorado | - | - | - | - | Unsurveyed | 456133.9 | 4398724.1 | 39.7392 | -105.5119 | 7½ min. quad. | TopoMap/2 | 6 | 24 | 75.2 | Field spot measurement | 7/1975 | - | - | - | - | - | - | Conductivity TDS CaCO3 HCO3 N PO4 Hardness Ca Mg Na K Cl SO4 F SiO2 As B Cd Fe Li Mn Hg Se Zn Al Ba Be Bi Cr Co Cu Ga Ge Pb Ni Ag Sr Sn Ti Va Zr |  | Bathing (dev.) | P. Morgan. 2011-1-25
COHS_ 41 | Idaho Springs (Spring C) | CGS data files | Thermal Spring | Clear Creek | Colorado | 6TH | 4S | 73W | 1 | NENW | 456109.5 | 4398662 | 39.7386 | -105.5122 | 7½ min. quad. | TopoMap/2 | 7 | 20 | 68 | Field spot measurement | 7/1975 | 0.066667 | 1.0567 | Field spot measurement | 7/1975 | 1 | perennial | Conductivity TDS CaCO3 HCO3 N PO4 Hardness Ca Mg Na K Cl SO4 F SiO2 As B Cd Fe Li Mn Hg Se Zn |  | Bathing (dev.) | P. Morgan. 2011-1-25
COHS_ 41 | Idaho Springs (Lodge Well) | CGS data files | Artesian Well | Clear Creek | Colorado | 6TH | - |  | - | Unsurveyed | 456134.1 | 4398754 | 39.7394 | -105.5119 | 7½ min. quad. | TopoMap/2 | 8 | 46 | 114.8 | Field spot measurement | 9/1975 | 1.9 | 30.1156 | Field spot measurement | 9/1975 | 1 | perennial | Conductivity pH TDS CaCO3 HCO3 N PO4 Hardness Ca Mg Na K Cl SO4 F SiO2 As B Cd Fe Li Mn Hg Se Zn | ND | Bathing (dev.) | P. Morgan. 2011-1-25
COHS_ 42 | Jacks Mine | CGS data files | Thermal Spring | Las Animas | Colorado | 6TH | 33S | 65W | 6 | SESW | 525343.8 | 4116277.1 | 37.1944 | -104.7144 | 7½ min. quad. | TopoMap/2 | 1 | 27 | 80.6 | Field spot measurement | 7/1981 | - | - | - | - | - | - | Conductivity pH TDS CaCO3 N Hardness Ca Mg Na K Cl SO4 F SiO2 As B Cd Fe Mn Hg Mo Se Zn Al Cu Pb Ni Va |  | No use | P. Morgan. 2011-1-25
COHS_ 43 | Juniper Hot Springs | CGS data files | Thermal Spring | Moffat | Colorado | 6TH | 6N | 94W | 16 | NESW | 249652.5 | 4483562.9 | 40.4669 | -107.9528 | 7½ min. quad. | TopoMap/1 | 1 | 39 | 102.2 | Field spot measurement | ?/1920 | 1.6667 | 26.4172 | Field spot measurement | ?/1920 | 2 | perennial | HCO3 Ca Mg Na K Cl SO4 SiO2 Li |  | Bathing (dev.) | P. Morgan. 2011-1-25
COHS_ 43 | Juniper Hot Springs | CGS data files | Thermal Spring | Moffat | Colorado | 6TH | 6N | 94W | 16 | NESW | 249652.5 | 4483562.9 | 40.4669 | -107.9528 | 7½ min. quad. | TopoMap/1 | 2 | 38 | 100.4 | Field spot measurement | 7/1975 | 0.81667 | 12.9444 | Field spot measurement | 7/1975 | 1 | perennial | Conductivity pH TDS CaCO3 HCO3 N PO4 Hardness Ca Mg Na K Cl SO4 F SiO2 As B Cd Fe Li Mn Hg Se Zn Al Ba Be Bi Cr Co Cu Ga Ge Pb Ni Ag Sr Sn Ti Va Zr |  | Bathing (dev.) | P. Morgan. 2011-1-25
COHS_ 43 | Juniper Hot Springs | CGS data files | Thermal Spring | Moffat | Colorado | 6TH | 6N | 94W | 16 | NESW | 249652.5 | 4483562.9 | 40.4669 | -107.9528 | 7½ min. quad. | TopoMap/1 | 3 | 33 | 91.4 | Field spot measurement | 10/1975 | 0.88333 | 14.0011 | Field spot measurement | 10/1975 | 1 | perennial | Conductivity pH TDS CaCO3 HCO3 N PO4 Hardness Ca Mg Na K Cl SO4 F SiO2 As B Cd Fe Li Mn Hg Se Zn 222Rn 226Ra 228Ra 234U 235U 238U 230Th 232Th |  | Bathing (dev.) | P. Morgan. 2011-1-25
COHS_ 43 | Juniper Hot Springs | CGS data files | Thermal Spring | Moffat | Colorado | 6TH | 6N | 94W | 16 | NESW | 249652.5 | 4483562.9 | 40.4669 | -107.9528 | 7½ min. quad. | TopoMap/1 | 4 | 37 | 98.6 | Field spot measurement | 1/1976 | 0.81667 | 12.9444 | Field spot measurement | 1/1976 | 1 | perennial | Conductivity pH TDS CaCO3 HCO3 N PO4 Hardness Ca Mg Na K Cl SO4 F SiO2 As B Cd Fe Li Mn Hg Se Zn |  | Bathing (dev.) | P. Morgan. 2011-1-25
COHS_ 43 | Juniper Hot Springs | CGS data files | Thermal Spring | Moffat | Colorado | 6TH | 6N | 94W | 16 | NESW | 249652.5 | 4483562.9 | 40.4669 | -107.9528 | 7½ min. quad. | TopoMap/1 | 5 | 36 | 96.8 | Field spot measurement | 4/1976 | 1.1333 | 17.9637 | Field spot measurement | 4/1976 | 1 | perennial | Conductivity pH TDS CaCO3 HCO3 N PO4 Hardness Ca Mg Na K Cl SO4 F SiO2 As B Cd Fe Li Mn Hg Se Zn |  | Bathing (dev.) | P. Morgan. 2011-1-25
COHS_ 43 | Juniper Hot Springs | CGS data files | Thermal Spring | Moffat | Colorado | 6TH | 6N | 94W | 16 | NESW | 249652.5 | 4483562.9 | 40.4669 | -107.9528 | 7½ min. quad. | TopoMap/1 | 6 | 31 | 87.8 | Field spot measurement | 11/1992 | 0.95 | 15.0578 | Field spot measurement | 11/1992 | 3 | perennial | Conductivity pH TDS HCO3 PO4 Ca Mg Na K Cl SO4 F SiO2 As B Cd Fe Li Mn Mo Zn Al Ba Be Bi Cr Co Cu Pb Ni Ag Sr Sn Ti Va Zr Au Ce Te Th U W |  | Bathing (dev.) | P. Morgan. 2011-1-25
COHS_ 44 | Lake City Airstrip | CGS data files | Well | Hinsdale | Colorado | 6TH | 44N | 4W | 11 | SWSW | 298501.5 | 4216576.8 | 38.0764 | -107.2972 | 7½ min. quad. | TopoMap/2 | 1 | 24 | 75.2 | Field spot measurement | 9/1981 | - | - | - | - | - | - | pH TDS CaCO3 Hardness Ca Mg Na K Cl SO4 SiO2 Fe Mn | 5.1 | Unknown | P. Morgan. 2011-1-25
COHS_ 45 | Lake San Cristobal | CGS data files | Well | Hinsdale | Colorado | 6TH | 43N | 4W | 15 | NESW | 298490.5 | 4206243.7 | 37.9833 | -107.2944 | 7½ min. quad. | TopoMap/2 | 1 | 24 | 75.2 | Field spot measurement | 9/1981 | - | - | - | - | - | - | pH TDS CaCO3 Hardness Ca Mg Na K Cl SO4 SiO2 Fe Mn | 8.2 | Unknown | P. Morgan. 2011-1-25
COHS_ 46 | Lemon (Geyser) | CGS data files | Thermal Spring | San Miguel | Colorado | NMPM | 44N | 11W | 34 | SESE | 231967.5 | 4211705.1 | 38.0153 | -108.0531 | 7½ min. quad. | TopoMap/2 | 1 | 34 | 93.2 | Field spot measurement | ?/1920 | - | - | - | - | - | - | HCO3 PO4 Ca Mg Na K Cl SO4 SiO2 Fe Li |  | No use | P. Morgan. 2011-1-25
COHS_ 46 | Lemon | CGS data files | Thermal Spring | San Miguel | Colorado | NMPM | 44N | 11W | 34 | SESE | 231967.5 | 4211705.1 | 38.0153 | -108.0531 | 7½ min. quad. | TopoMap/2 | 2 |  | 32 | Field spot measurement | 10/1955 | 6.6667 | 105.6687 | Field spot measurement | 10/1955 | 8 | perennial | pH TDS HCO3 N PO4 Hardness Ca Mg Na K Cl SO4 F SiO2 Fe U |  | No use | P. Morgan. 2011-1-25
COHS_ 46 | Lemon | CGS data files | Thermal Spring | San Miguel | Colorado | NMPM | 44N | 11W | 34 | SESE | 231967.5 | 4211705.1 | 38.0153 | -108.0531 | 7½ min. quad. | TopoMap/2 | 3 | 31 | 87.8 | Field spot measurement | 9/1975 | 0.5 | 7.9252 | Field spot measurement | 9/1975 | 1 | perennial | Conductivity TDS CaCO3 HCO3 PO4 Hardness Ca Mg Na K Cl SO4 F SiO2 As B Cd Fe Li Mn Hg Se Zn Al Ba Be Bi Cr Co Cu Ga Ge Pb Ni Ag Sr Sn Ti Va Zr 222Rn 226Ra 228Ra 234U 235U 238U 230Th 232Th |  | No use | P. Morgan. 2011-1-25
COHS_ 46 | Lemon | CGS data files | Thermal Spring | San Miguel | Colorado | NMPM | 44N | 11W | 34 | SESE | 231967.5 | 4211705.1 | 38.0153 | -108.0531 | 7½ min. quad. | TopoMap/2 | 4 | 33 | 91.4 | Field spot measurement | 1/1976 | 0.63333 | 10.0385 | Field spot measurement | 1/1976 | 1 | perennial | Conductivity pH TDS CaCO3 HCO3 N PO4 Hardness Ca Mg Na K Cl SO4 F SiO2 B Fe Mn |  | No use | P. Morgan. 2011-1-25
COHS_ 46 | Lemon | CGS data files | Thermal Spring | San Miguel | Colorado | NMPM | 44N | 11W | 34 | SESE | 231967.5 | 4211705.1 | 38.0153 | -108.0531 | 7½ min. quad. | TopoMap/2 | 5 | 33 | 91.4 | Field spot measurement | 4/1976 | 0.63333 | 10.0385 | Field spot measurement | 4/1976 | 1 | perennial | Conductivity pH TDS CaCO3 HCO3 N PO4 Hardness Ca Mg Na K Cl SO4 F SiO2 B Fe Mn |  | No use | P. Morgan. 2011-1-25
COHS_ 46 | Lemon | CGS data files | Thermal Spring | San Miguel | Colorado | NMPM | 44N | 11W | 34 | SESE | 231967.5 | 4211705.1 | 38.0153 | -108.0531 | 7½ min. quad. | TopoMap/2 | 6 | 33 | 91.4 | Field spot measurement | 1/1978 | - | - | - | - | - | - | Conductivity pH TDS CaCO3 HCO3 N PO4 Hardness Ca Mg Na K Cl SO4 F SiO2 As Fe Mn Se |  | No use | P. Morgan. 2011-1-25
COHS_ 47 | Lost Creek (Bennett) | CGS data files | Well | Adams | Colorado | 6TH | 2S | 64W | 25 | SESE | 543707 | 4409945.2 | 39.8403 | -104.4892 | 7½ min. quad. | TopoMap/2 | 1 | 27 | 80.6 | Field spot measurement | 7/1980 | - | - | - | - | - | - | Conductivity pH TDS CaCO3 N PO4 Hardness Ca Mg Na K Cl SO4 F SiO2 Fe Mn | 60.6 | Unknown | P. Morgan. 2011-1-25
COHS_ 48 | Marigold | CGS data files | Well | Teller | Colorado | 6TH | 16S | 70W | 10 | SWSW | 480980.2 | 4279202.5 | 38.6631 | -105.2186 | 7½ min. quad. | TopoMap/2 | 1 | 24 | 75.2 | Field spot measurement | 7/1981 | - | - | - | - | - | - | pH TDS CaCO3 Ca Mg Na K Cl SO4 SiO2 Fe Mn | 17.9 | Unknown | P. Morgan. 2011-1-25
COHS_ 49 | Maurer Ranch | CGS data files | Well | Crowley | Colorado | 6TH | 22S | 56W | 14 | SWNE | 618776.2 | 4221517.4 | 38.1356 | -103.6447 | 7½ min. quad. | TopoMap/2 | 1 | 23 | 73.4 | Field spot measurement | 6/1978 | - | - | - | - | - | - | Conductivity pH TDS CaCO3 HCO3 N PO4 Hardness Ca Mg Na K Cl SO4 F SiO2 Fe Mn | 424.2 | Unknown | P. Morgan. 2011-1-25
COHS_ 50 | McIntire Warm Springs | CGS data files | Thermal Spring | Conejos | Colorado | NMPM | 35N | 11E | 18 | NWNW | 427454.2 | 4126106.5 | 37.2806 | -105.8183 | 7½ min. quad. | TopoMap/1 | 1 | 21 | 69.8 | Field spot measurement | 7/1981 | - | - | - | - | - | - | Conductivity pH TDS N Hardness Ca Mg Na K |  | No use | P. Morgan. 2011-1-25
COHS_ 51 | MGP Well | CGS data files | Well | Las Animas | Colorado | 6TH | 33S | 66W | 32 | NWNW | 516999.7 | 4109507.9 | 37.1336 | -104.8086 | 7½ min. quad. | TopoMap/1 | 1 | 26 | 78.8 | Field spot measurement | 6/1981 | 51 | 808.3653 | Field spot measurement | 6/1981 | 4 | perennial | Conductivity pH TDS CaCO3 N PO4 Hardness Ca Mg Na K Cl SO4 F SiO2 As B Cd Fe Mn Hg Se Zn Al Cu Pb Ni Va | 439.1 | No use | P. Morgan. 2011-1-25
COHS_ 52 | Mineral Hot Springs (Spring A) | CGS data files | Artesian Well | Las Animas | Colorado | 6TH | 33S | 66W | 32 | NWNW | 516999.7 | 4109507.9 | 37.1336 | -104.8086 | 7½ min. quad. | TopoMap/3 | 1 |  | 32 | Field spot measurement | 9/1974* | - | - | - | - | - | - | 222Rn 226Ra 228Ra 234U 235U 238U 230Th 232Th | 439.1 | No use | P. Morgan. 2011-1-25
COHS_ 52 | Mineral Hot Springs (Spring A) | CGS data files | Artesian Well | Las Animas | Colorado | 6TH | 33S | 66W | 32 | NWNW | 516999.7 | 4109507.9 | 37.1336 | -104.8086 | 7½ min. quad. | TopoMap/3 | 2 | 60 | 140 | Field spot measurement | 6/1975 | 6.3333 | 100.3852 | Field spot measurement | 6/1975 | 1 | perennial | Conductivity TDS CaCO3 HCO3 N PO4 Hardness Ca Mg Na K Cl SO4 F SiO2 As B Cd Fe Li Mn Hg Se Zn Al Ba Be Bi Cr Co Cu Ga Ge Pb Ni Ag Sr Sn Ti Va Zr | 439.1 | No use | P. Morgan. 2011-1-25
COHS_ 52 | Mineral Hot Springs (Spring A) | CGS data files | Artesian Well | Las Animas | Colorado | 6TH | 33S | 66W | 32 | NWNW | 516999.7 | 4109507.9 | 37.1336 | -104.8086 | 7½ min. quad. | TopoMap/3 | 3 | 60 | 140 | Field spot measurement | 10/1975 | 10.5833 | 167.749 | Field spot measurement | 10/1975 | 1 | perennial | Conductivity pH TDS CaCO3 HCO3 N PO4 Hardness Ca Mg Na K Cl SO4 F SiO2 As B Cd Fe Li Mn Hg Se Zn | 439.1 | No use | P. Morgan. 2011-1-25
COHS_ 52 | Mineral Hot Springs (Spring A) | CGS data files | Artesian Well | Las Animas | Colorado | 6TH | 33S | 66W | 32 | NWNW | 516999.7 | 4109507.9 | 37.1336 | -104.8086 | 7½ min. quad. | TopoMap/3 | 4 | 60 | 140 | Field spot measurement | 1/1976 | 4.4333 | 70.2697 | Field spot measurement | 1/1976 | 1 | perennial | Conductivity pH TDS CaCO3 HCO3 N PO4 Hardness Ca Mg Na K Cl SO4 F SiO2 B Fe Mn | 439.1 | No use | P. Morgan. 2011-1-25
COHS_ 52 | Mineral Hot Springs (Spring A) | CGS data files | Artesian Well | Las Animas | Colorado | 7th | 34S | 67W | 33 | NWNW | 516999.7 | 4109507.9 | 37.1336 | -104.8086 | 7½ min. quad. | TopoMap/3 | 5 | 60 | 140 | Field spot measurement | 4/1976 | 6.0167 | 95.366 | Field spot measurement | 4/1976 | 1 | perennial | Conductivity pH TDS CaCO3 HCO3 N PO4 Hardness Ca Mg Na K Cl SO4 F SiO2 B Fe Mn | 439.1 | No use | P. Morgan. 2011-1-25
COHS_ 52 | Mineral Hot Springs (Spring B) | CGS data files | Thermal Spring | Saguache | Colorado | NMPM | 45N | 10E | 7 | SWNW | 419555.5 | 4224746.3 | 38.1689 | -105.9183 | 7½ min. quad. | TopoMap/3 | 5 | 51 | 123.8 | Field spot measurement | ?/1975 | 0.016667 | 0.26417 | Field spot estimate | ?/1975 | 1 | perennial | Conductivity |  | No use | P. Morgan. 2011-1-25
COHS_ 52 | Mineral Hot Springs (Spring C) | CGS data files | Thermal Spring | Saguache | Colorado | NMPM | 45N | 9E | 12 | SENE | 419433.1 | 4224685.4 | 38.1683 | -105.9197 | 7½ min. quad. | TopoMap/3 | 6 | 60 | 140 | Field spot measurement | 6/1975 | - | - | - | - | - | - | Conductivity TDS CaCO3 HCO3 N PO4 Hardness Ca Mg Na K Cl SO4 F SiO2 As B Cd Fe Li Mn Hg Se Zn |  | No use | P. Morgan. 2011-1-25
COHS_ 52 | Mineral Hot Springs (Spring D) | CGS data files | Thermal Spring | Saguache | Colorado | NMPM | 45N | 9E | 12 | SENE | 419213.5 | 4224626.5 | 38.1678 | -105.9222 | 7½ min. quad. | TopoMap/3 | 7 | 59 | 138.2 | Field spot measurement | 6/1975 | - | - | - | - | - | - | Conductivity TDS CaCO3 HCO3 N PO4 Hardness Ca Mg Na K Cl SO4 F SiO2 As B Cd Fe Li Mn Hg Se Zn Al Ba Be Bi Cr Co Cu Ga Ge Pb Ni Ag Sr Sn Ti Va Zr |  | No use | P. Morgan. 2011-1-25
COHS_ 52 | Mineral Hot Springs (Spring D) | CGS data files | Thermal Spring | Saguache | Colorado | NMPM | 45N | 9E | 12 | SENE | 419213.5 | 4224626.5 | 38.1678 | -105.9222 | 7½ min. quad. | TopoMap/3 | 8 | 60 | 140 | Field spot measurement | 10/1975 | - | - | - | - | - | - | Conductivity pH TDS CaCO3 HCO3 N PO4 Hardness Ca Mg Na K Cl SO4 F SiO2 As B Cd Fe Li Mn Hg Se Zn |  | No use | P. Morgan. 2011-1-25
COHS_ 52 | Mineral Hot Springs (Spring D) | CGS data files | Thermal Spring | Saguache | Colorado | NMPM | 45N | 9E | 12 | SENE | 419213.5 | 4224626.5 | 38.1678 | -105.9222 | 7½ min. quad. | TopoMap/3 | 9 | 60 | 140 | Field spot measurement | 1/1976 | 0.31667 | 5.0193 | Field spot measurement | 1/1976 | 1 | perennial | Conductivity pH TDS CaCO3 HCO3 N PO4 Hardness Ca Mg Na K Cl SO4 F SiO2 B Fe Mn |  | No use | P. Morgan. 2011-1-25
COHS_ 52 | Mineral Hot Springs (Spring D) | CGS data files | Thermal Spring | Saguache | Colorado | NMPM | 45N | 9E | 12 | SENE | 419213.5 | 4224626.5 | 38.1678 | -105.9222 | 7½ min. quad. | TopoMap/3 | 10 | 60 | 140 | Field spot measurement | 4/1976 | - | - | - | - | - | - | Conductivity pH TDS CaCO3 HCO3 N PO4 Hardness Ca Mg Na K Cl SO4 F SiO2 B Fe Mn |  | No use | P. Morgan. 2011-1-25
COHS_ 53 | Mosca West | CGS data files | Well | Alamosa | Colorado | 6TH | 39N | 10W | 6 | NWNW | 418216.7 | 4168446.1 | 37.6614 | -105.9272 | 7½ min. quad. | TopoMap/2 | 1 | 30 | 86 | Field spot measurement | 7/1980 | - | - | - | - | - | - | Conductivity pH TDS CaCO3 HCO3 N Hardness Ca Mg Na K Cl SO4 F SiO2 As B Cd Fe Mn Hg Se Zn Ba Cr Cu Pb Ag | 603.3 | Unknown | P. Morgan. 2011-1-25
COHS_ 54 | Moffat | CGS data files | Well | Saguache | Colorado | 6TH | 43N | 10E | 8 | NWSW | 420840.3 | 4204205.2 | 37.9839 | -105.9014 | 7½ min. quad. | TopoMap/2 | 1 | 20 | 68 | Field spot measurement | 7/1980 | - | - | - | - | - | - | Conductivity pH TDS CaCO3 HCO3 N Hardness Ca Mg Na K Cl SO4 F SiO2 As B Cd Fe Mn Hg Se Zn Ba Cr Cu Pb Ag | 75.8 | Unknown | P. Morgan. 2011-1-25
COHS_ 55 | Mt. Princeton Hot Springs (Spring A) | CGS data files | Thermal Spring | Chaffee | Colorado | 6TH | 15S | 78W | 19 | SWNW | 399051.9 | 4287556.4 | 38.7328 | -106.1614 | 7½ min. quad. | TopoMap/2 | 1 | 54 | 129.2 | Field spot measurement | 7/1975 | - | - | - | - | - | - | Conductivity TDS CaCO3 HCO3 N PO4 Hardness Ca Mg Na K Cl SO4 F SiO2 As B Cd Fe Li Mn Hg Se Zn Al Ba Bi Cr Co Cu Ga Ge Pb Ni Ag Sr Sn Ti Va Zr |  | Bathing (dev.); Space heating | P. Morgan. 2011-1-25
COHS_ 55 | Mt. Princeton Hot Springs (Spring A) | CGS data files | Thermal Spring | Chaffee | Colorado | 6TH | 15S | 78W | 19 | SWNW | 399051.9 | 4287556.4 | 38.7328 | -106.1614 | 7½ min. quad. | TopoMap/2 | 2 | 54 | 129.2 | Field spot measurement | 10/1975 | 1.1333 | 17.9637 | Field spot measurement | 10/1975 | 1 | perennial | Conductivity pH TDS CaCO3 HCO3 N PO4 Hardness Ca Mg Na K Cl SO4 F SiO2 As B Cd Fe Li Mn Hg Se Zn |  | Bathing (dev.); Space heating | P. Morgan. 2011-1-25
COHS_ 55 | Mt. Princeton Hot Springs (Spring A) | CGS data files | Thermal Spring | Chaffee | Colorado | 6TH | 15S | 78W | 19 | SWNW | 399051.9 | 4287556.4 | 38.7328 | -106.1614 | 7½ min. quad. | TopoMap/2 | 3 | 54 | 129.2 | Field spot measurement | 1/1976 | 1.2667 | 20.077 | Field spot measurement | 1/1976 | 1 | perennial | Conductivity pH TDS CaCO3 HCO3 N PO4 Hardness Ca Mg Na K Cl SO4 F SiO2 B Fe |  | Bathing (dev.); Space heating | P. Morgan. 2011-1-25
COHS_ 55 | Mt. Princeton Hot Springs (Spring A) | CGS data files | Thermal Spring | Chaffee | Colorado | 6TH | 15S | 78W | 19 | SWNW | 399051.9 | 4287556.4 | 38.7328 | -106.1614 | 7½ min. quad. | TopoMap/2 | 4 | 56 | 132.8 | Field spot measurement | 2/1976 | - | - | - | - | - | - | pH Ca Na K SiO2 |  | Bathing (dev.); Space heating | P. Morgan. 2011-1-25
COHS_ 55 | Mt. Princeton Hot Springs (Spring A) | CGS data files | Thermal Spring | Chaffee | Colorado | 6TH | 15S | 78W | 19 | SWNW | 399051.9 | 4287556.4 | 38.7328 | -106.1614 | 7½ min. quad. | TopoMap/2 | 5 | 56 | 132.8 | Field spot measurement | 4/1976 | 1.45 | 22.9829 | Field spot measurement | 4/1976 | 1 | perennial | Conductivity pH TDS CaCO3 HCO3 N PO4 Hardness Ca Mg Na K Cl SO4 F SiO2 B Fe |  | Bathing (dev.); Space heating | P. Morgan. 2011-1-25
COHS_ 55 | Mt. Princeton Hot Springs (Spring A) | CGS data files | Thermal Spring | Chaffee | Colorado | 6TH | 15S | 78W | 19 | SWNW | 399051.9 | 4287556.4 | 38.7328 | -106.1614 | 7½ min. quad. | TopoMap/2 | 6 | 52 | 125.6 | Field spot measurement | 5/1993 | - | - | - | - | - | - | Conductivity pH |  | Bathing (dev.); Space heating | P. Morgan. 2011-1-25
COHS_ 55 | Mt. Princeton Hot Springs (Spring B) | CGS data files | Thermal Spring | Chaffee | Colorado | 6TH | 15S | 78W | 19 | SWNW | 399051.9 | 4287556.4 | 38.7328 | -106.1614 | 7½ min. quad. | TopoMap/2 | 7 | 54 | 129.2 | Field spot measurement | ?/1975 | 1.6667 | 26.4172 | Field spot estimate | ?/1975 | 1 | perennial | Conductivity |  | Bathing (dev.); Space heating | P. Morgan. 2011-1-25
COHS_ 55 | Mt. Princeton Hot Springs (Spring D) | CGS data files | Thermal Spring | Chaffee | Colorado | 6TH | 15S | 78W | 19 | SWNW | 399051.9 | 4287556.4 | 38.7328 | -106.1614 | 7½ min. quad. | TopoMap/2 | 8 | 44 | 111.2 | Field spot measurement | ?/1975 | - | - | - | - | - | - | Conductivity |  | Bathing (dev.); Space heating | P. Morgan. 2011-1-25
COHS_ 55 | Mt. Princeton Hot Springs (Spring E) | CGS data files | Thermal Spring | Chaffee | Colorado | 6TH | 15S | 78W | 19 | SWNW | 399051.9 | 4287556.4 | 38.7328 | -106.1614 | 7½ min. quad. | TopoMap/2 | 9 | 50 | 122 | Field spot measurement | ?/1975 | - | - | - | - | - | - | Conductivity |  | Bathing (dev.); Space heating | P. Morgan. 2011-1-25
COHS_ 55 | Mt. Princeton Hot Springs (Spring F) | CGS data files | Thermal Spring | Chaffee | Colorado | 6TH | 15S | 78W | 19 | SWNW | 399051.9 | 4287556.4 | 38.7328 | -106.1614 | 7½ min. quad. | TopoMap/2 | 10 | 49 | 120.2 | Field spot measurement | 7/1975 | 0.76667 | 12.1519 | Field spot measurement | 7/1975 | 1 | perennial | Conductivity TDS CaCO3 HCO3 N PO4 Hardness Ca Mg Na K Cl SO4 F SiO2 As B Cd Fe Li Mn Hg Se Zn |  | Bathing (dev.); Space heating | P. Morgan. 2011-1-25
COHS_ 55 | Mt. Princeton Hot Springs (Hortense) | CGS data files | Thermal Spring | Chaffee | Colorado | 6TH | 15S | 79W | 24 | SENW | 397868.5 | 4287540.4 | 38.7325 | -106.175 | 7½ min. quad. | TopoMap/1 | 11 | 84 | 183.2 | Field spot measurement | ?/1920 | 1.65 | 26.153 | Field spot measurement | ?/1920 | 2 | perennial | HCO3 PO4 Ca Mg Na K Cl SO4 SiO2 Li Mn |  | Bathing (dev.); Space heating | P. Morgan. 2011-1-25
COHS_ 55 | Mt. Princeton Hot Springs (Hortense) | CGS data files | Thermal Spring | Chaffee | Colorado | 6TH | 15S | 79W | 24 | SENW | 397868.5 | 4287540.4 | 38.7325 | -106.175 | 7½ min. quad. | TopoMap/1 | 12 | 84 | 183.2 | Field spot measurement | ?/1970 | - | - | - | - | - | - | pH TDS PO4 Ca Mg Na K Cl SO4 F SiO2 B Fe Li Mn Mo Zn Al Ba Be Cr Co Cu Pb Ni Sr Sn Ti Va Zr |  | Bathing (dev.); Space heating | P. Morgan. 2011-1-25
COHS_ 55 | Mt. Princeton Hot Springs (Hortense) | CGS data files | Thermal Spring | Chaffee | Colorado | 6TH | 15S | 79W | 24 | SENW | 397868.5 | 4287540.4 | 38.7325 | -106.175 | 7½ min. quad. | TopoMap/1 | 13 | 81 | 177.8 | Field spot measurement | 7/1975 | - | - | - | - | - | - | Conductivity TDS CaCO3 HCO3 N PO4 Hardness Ca Mg Na K Cl SO4 F SiO2 As B Cd Fe Li Mn Hg Se Zn |  | Bathing (dev.); Space heating | P. Morgan. 2011-1-25
COHS_ 55 | Mt. Princeton Hot Springs (Hortense) | CGS data files | Thermal Spring | Chaffee | Colorado | 6TH | 15S | 79W | 24 | SENW | 397868.5 | 4287540.4 | 38.7325 | -106.175 | 7½ min. quad. | TopoMap/1 | 14 | 82 | 179.6 | Field spot measurement | 10/1975 | 1.1333 | 17.9637 | Field spot measurement | 10/1975 | 1 | perennial | Conductivity pH TDS CaCO3 HCO3 N PO4 Hardness Ca Mg Na K Cl SO4 F SiO2 As B Cd Fe Li Mn Hg Se Zn |  | Bathing (dev.); Space heating | P. Morgan. 2011-1-25
COHS_ 55 | Mt. Princeton Hot Springs (Hortense) | CGS data files | Thermal Spring | Chaffee | Colorado | 6TH | 15S | 79W | 24 | SENW | 397868.5 | 4287540.4 | 38.7325 | -106.175 | 7½ min. quad. | TopoMap/1 | 15 | 83 | 181.4 | Field spot measurement | 1/1976 | 1.1333 | 17.9637 | Field spot measurement | 1/1976 | 1 | perennial | Conductivity pH TDS CaCO3 HCO3 N PO4 Hardness Ca Mg Na K Cl SO4 F SiO2 B Fe Mn |  | Bathing (dev.); Space heating | P. Morgan. 2011-1-25
COHS_ 55 | Mt. Princeton Hot Springs (Hortense) | CGS data files | Thermal Spring | Chaffee | Colorado | 6TH | 15S | 79W | 24 | SENW | 397868.5 | 4287540.4 | 38.7325 | -106.175 | 7½ min. quad. | TopoMap/1 | 16 | 84 | 183.2 | Field spot measurement | 2/1976 | - | - | - | - | - | - | pH Ca Na K SiO2 |  | Bathing (dev.); Space heating | P. Morgan. 2011-1-25
COHS_ 55 | Mt. Princeton Hot Springs (Hortense) | CGS data files | Thermal Spring | Chaffee | Colorado | 6TH | 15S | 79W | 24 | SENW | 397868.5 | 4287540.4 | 38.7325 | -106.175 | 7½ min. quad. | TopoMap/1 | 17 | 83 | 181.4 | Field spot measurement | 4/1976 | - | - | - | - | - | - | Conductivity pH TDS CaCO3 HCO3 N PO4 Hardness Ca Mg Na K Cl SO4 F SiO2 B Fe Mn |  | Bathing (dev.); Space heating | P. Morgan. 2011-1-25
COHS_ 55 | Mt. Princeton Hot Springs (Hortense Well) | CGS data files | Well | Chaffee | Colorado | 6TH | 15S | 79W | 24 | SENW | 397941.1 | 4287570.6 | 38.7328 | -106.1742 | 7½ min. quad. | TopoMap/3 | 18 | 82 | 179.6 | Field spot measurement | 7/1975 | - | - | - | - | - | - | Conductivity TDS CaCO3 HCO3 N PO4 Hardness Ca Mg Na K Cl SO4 F SiO2 As B Cd Fe Li Mn Hg Se Zn Al Ba Bi Cr Co Cu Ga Ge Pb Ni Ag Sr Sn Ti Va Zr 222Rn 226Ra 228Ra 234U 235U 238U 230Th 232Th | 54.5 | Bathing (dev.); Space heating | P. Morgan. 2011-1-25
COHS_ 55 | Mt. Princeton Hot Springs (Hortense Well) | CGS data files | Well | Chaffee | Colorado | 6TH | 15S | 79W | 24 | SENW | 397941.1 | 4287570.6 | 38.7328 | -106.1742 | 7½ min. quad. | TopoMap/3 | 19 | 84 | 183.2 | Field spot measurement | 5/1993 | 1.0833 | 17.1712 | Field spot measurement | 5/1993 | 3 | perennial | Conductivity pH TDS HCO3 PO4 Ca Mg Na K Cl SO4 F SiO2 As B Cd Fe Li Mn Mo Zn Al Ba Be Bi Cr Co Cu Pb Ni Ag Sr Sn Ti Va Zr Au Ce Te Th U W | 54.5 | Bathing (dev.); Space heating | P. Morgan. 2011-1-25
COHS_ 55 | Mt. Princeton Hot Springs (Woolmington) | CGS data files | Well | Chaffee | Colorado | 6TH | 15S | 79W | 24 | SESW | 397662.5 | 4286525.3 | 38.7233 | -106.1772 | 7½ min. quad. | TopoMap/3 | 20 | 39 | 102.2 | Field spot measurement | 8/1975 | - | - | - | - | - | - | Conductivity TDS CaCO3 HCO3 N PO4 Hardness Ca Mg Na K Cl SO4 F SiO2 As B Cd Fe Li Mn Hg Se Zn | ND | No use | P. Morgan. 2011-1-25
COHS_ 55 | Mt. Princeton Hot Springs (Wright Well, east) | CGS data files | Well | Chaffee | Colorado | 6TH | 15S | 79W | 24 | SENE | 398640.9 | 4287499.5 | 38.7322 | -106.1661 | 7½ min. quad. | TopoMap/3 | 21 | 67 | 152.6 | Field spot measurement | 8/1975 | - | - | - | - | - | - | Conductivity TDS CaCO3 HCO3 N PO4 Hardness Ca Mg Na K Cl SO4 F SiO2 As B Cd Fe Li Mn Hg Se Zn | ND | Bathing (dev.); Space heating; Greenhouse | P. Morgan. 2011-1-25
COHS_ 55 | Mt. Princeton Hot Springs (Wright Well, west) | CGS data files | Well | Chaffee | Colorado | 6TH | 15S | 79W | 24 | SENW | 397868.1 | 4287509.4 | 38.7322 | -106.175 | 7½ min. quad. | TopoMap/3 | 22 | 72 | 161.6 | Field spot measurement | 7/1975 | - | - | - | - | - | - | Conductivity TDS CaCO3 HCO3 N PO4 Hardness Ca Mg Na K Cl SO4 F SiO2 As B Cd Fe Li Mn Hg Se Zn |  |  | P. Morgan. 2011-1-25
COHS_ 55 | Mt. Princeton Hot Springs (Young Life) | CGS data files | Well | Chaffee | Colorado | 6TH | 15S | 79W | 24 | SENW | 397819.5 | 4287510 | 38.7322 | -106.1756 | 7½ min. quad. | TopoMap/3 | 23 | 66 | 150.8 | Field spot measurement | 7/1975 | - | - | - | - | - | - | Conductivity TDS CaCO3 HCO3 N PO4 Hardness Ca Mg Na K Cl SO4 F SiO2 As B Cd Fe Li Mn Hg Se Zn 222Rn 226Ra 228Ra 234U 235U 238U 230Th 232Th | ND | Bathing (dev.); Space heating | P. Morgan. 2011-1-25
COHS_ 56 | Mullenville (Rhodes) Warm Springs | CGS data files | Thermal Spring | Park | Colorado | 6TH | 10S | 78W | 24 | NWSW | 407893.2 | 4335265.7 | 39.1636 | -106.0661 | 7½ min. quad. | TopoMap/1 | 1 | 26 | 78.8 | Field spot measurement | ?/1920 | 16.6667 | 264.1717 | Field spot measurement | ?/1920 | 2 | perennial | HCO3 PO4 Ca Mg Na K Cl SO4 SiO2 Li Mn |  | No use | P. Morgan. 2011-1-25
COHS_ 56 | Mullenville (Rhodes) Warm Springs | CGS data files | Thermal Spring | Park | Colorado | 6TH | 10S | 78W | 24 | NWSW | 407893.2 | 4335265.7 | 39.1636 | -106.0661 | 7½ min. quad. | TopoMap/1 | 2 | 24 | 75.2 | Field spot measurement | 6/1975 | - | - | - | - | - | - | Conductivity pH TDS CaCO3 HCO3 N PO4 Hardness Ca Mg Na K Cl SO4 F SiO2 As B Cd Fe Li Mn Hg Se Zn Al Ba Bi Co Cu Ge Pb Ni Ag Sr Sn Va Zr |  | No use | P. Morgan. 2011-1-25
COHS_ 56 | Mullenville (Rhodes) Warm Springs | CGS data files | Thermal Spring | Park | Colorado | 6TH | 10S | 78W | 24 | NWSW | 407893.2 | 4335265.7 | 39.1636 | -106.0661 | 7½ min. quad. | TopoMap/1 | 3 | 25 | 77 | Field spot measurement | 10/1975 | 12.6667 | 200.7705 | Field spot measurement | 10/1975 | 1 | perennial | Conductivity pH TDS CaCO3 HCO3 N PO4 Hardness Ca Mg Na K Cl SO4 F SiO2 As B Cd Fe Li Mn Hg Se Zn |  | No use | P. Morgan. 2011-1-25
COHS_ 56 | Mullenville (Rhodes) Warm Springs | CGS data files | Thermal Spring | Park | Colorado | 6TH | 10S | 78W | 24 | NWSW | 407893.2 | 4335265.7 | 39.1636 | -106.0661 | 7½ min. quad. | TopoMap/1 | 4 | 26 | 78.8 | Field spot measurement | 8/1993 | - | - | - | - | - | - | Conductivity pH |  | No use | P. Morgan. 2011-1-25
COHS_ 57 | Orchard Mesa (Grand Junction) | CGS data files | Well | Mesa | Colorado | UTE | 1S | 1E | 19 | SWSE | 195358 | 4327862.3 | 39.0486 | -108.52 | 7½ min. quad. | TopoMap/2 | 1 | 26 | 78.8 | Field spot measurement | 4/1981 | - | - | - | - | - | - | Conductivity pH TDS N Hardness Ca Mg Na K Cl SO4 F SiO2 As B Cd Fe Mn Hg Se Zn Ba Cr Cu Pb Ag | 418.2 | Unknown | P. Morgan. 2011-1-25
COHS_ 58 | Orvis Hot Springs, (Ridgway) | CGS data files | Thermal Spring | Ouray | Colorado | NMPM | 45N | 8W | 22 | CSW | 260379.2 | 4223934 | 38.1333 | -107.7339 | 7½ min. quad. | TopoMap/1 | 1 | 52 | 125.6 | Field spot measurement | ?/1920 | 1 | 15.8503 | Field spot measurement | ?/1920 | 2 | perennial | HCO3 PO4 Ca Mg Na K Cl SO4 SiO2 Li Mn |  | Bathing (dev.) | P. Morgan. 2011-1-25
COHS_ 58 | Orvis Hot Springs, (Ridgway) | CGS data files | Thermal Spring | Ouray | Colorado | NMPM | 45N | 8W | 22 | CSW | 260379.2 | 4223934 | 38.1333 | -107.7339 | 7½ min. quad. | TopoMap/1 | 2 | 53 | 127.4 | Field spot measurement | 9/1975 | 0.063333 | 1.0039 | Field spot measurement | 9/1975 | 1 | perennial | Conductivity TDS CaCO3 HCO3 N PO4 Hardness Ca Mg Na K Cl SO4 F SiO2 As B Cd Fe Li Mn Hg Se Zn Al Ba Be Bi Cr Co Cu Ga Ge Pb Ni Ag Sr Sn Ti Va Zr 222Rn 226Ra 228Ra 234U 235U 238U 230Th 232Th |  | Bathing (dev.) | P. Morgan. 2011-1-25
COHS_ 58 | Orvis Hot Springs, (Ridgway) | CGS data files | Thermal Spring | Ouray | Colorado | NMPM | 45N | 8W | 22 | CSW | 260379.2 | 4223934 | 38.1333 | -107.7339 | 7½ min. quad. | TopoMap/1 | 3 | 52 | 125.6 | Field spot measurement | 1/1976 | 0.063333 | 1.0039 | Field spot measurement | 1/1976 | 1 | perennial | Conductivity pH TDS CaCO3 HCO3 N PO4 Hardness Ca Mg Na K Cl SO4 F SiO2 B Fe Mn |  | Bathing (dev.) | P. Morgan. 2011-1-25
COHS_ 58 | Orvis Hot Springs, (Ridgway) | CGS data files | Thermal Spring | Ouray | Colorado | NMPM | 45N | 8W | 22 | CSW | 260379.2 | 4223934 | 38.1333 | -107.7339 | 7½ min. quad. | TopoMap/1 | 4 | 52 | 125.6 | Field spot measurement | 4/1976 | 0.063333 | 1.0039 | Field spot measurement | 4/1976 | 1 | perennial | Conductivity pH TDS CaCO3 HCO3 N PO4 Hardness Ca Mg Na K Cl SO4 F SiO2 B Fe Mn |  | Bathing (dev.) | P. Morgan. 2011-1-25
COHS_ 58 | Orvis Hot Springs-Pool, (Ridgway) | CGS data files | Thermal Spring |  | Colorado | [9 empty] | 7½ min. quad. | TopoMap/1 | 5 |  | 32 | Field spot measurement | 5/1988 | - | - | - | - | - | - | Conductivity pH TDS CaCO3 HCO3 N PO4 Hardness Ca Mg Na K Cl SO4 F SiO2 As B Cd Fe Li Mn Mo Se Zn Ba Cr Cu Pb |  |  | P. Morgan. 2011-1-25
COHS_ 58 | Orvis Hot Springs, (Ridgway) | CGS data files | Thermal Spring | Ouray | Colorado | NMPM | 45N | 8W | 22 | CSW | 260379.2 | 4223934 | 38.1333 | -107.7339 | 7½ min. quad. | TopoMap/1 | 6 | 49 | 120.2 | Field spot measurement | 7/1993 | 35 | 554.7605 | Field spot measurement | 7/1993 | 3 | perennial | Conductivity pH |  | Bathing (dev.) | P. Morgan. 2011-1-25
COHS_ 58 | Orvis Hot Springs-Pool, (Ridgway) | CGS data files | Thermal Spring |  | Colorado | [9 empty] | 7½ min. quad. | TopoMap/1 | 7 | 41 | 105.8 | Field spot measurement | 7/1993 | - | - | - | - | - | - | Conductivity pH |  |  | P. Morgan. 2011-1-25
COHS_ 59 | Ouray (Wiesbaden & Motel Spring A) | CGS data files | Thermal Spring | Ouray | Colorado | - | - | - | - | Unsurveyed | 265841.3 | 4211310.3 | 38.0211 | -107.6675 | 7½ min. quad. | TopoMap/2 | 1 | 53 | 127.4 | Field spot measurement | 9/1975 | - | - | - | - | - | - | Conductivity TDS CaCO3 HCO3 N PO4 Hardness Ca Mg Na K Cl SO4 F SiO2 As B Cd Fe Li Mn Hg Se Zn Al Ba Be Bi Cr Co Cu Ga Ge Pb Ni Ag Sr Sn Ti Va Zr 222Rn 226Ra 228Ra 234U 235U 238U 230Th 232Th |  | Bathing (dev.); Space heating | P. Morgan. 2011-1-25
COHS_ 59 | Ouray (Wiesbaden & Motel Spring B) | CGS data files | Thermal Spring | Ouray | Colorado | - | - | - | - | Unsurveyed | 265841.3 | 4211310.3 | 38.0211 | -107.6675 | 7½ min. quad. | TopoMap/2 | 2 | 30 | 86 | Field spot measurement | 9/1975 | 0.11667 | 1.8492 | Field spot estimate | 9/1975 | 1 | perennial | Conductivity TDS CaCO3 HCO3 N PO4 Hardness Ca Mg Na K Cl SO4 F SiO2 As B Cd Fe Li Mn Hg Se Zn |  | Bathing (dev.); Space heating | P. Morgan. 2011-1-25
COHS_ 59 | Ouray (Wiesbaden & Motel Spring C) | CGS data files | Thermal Spring | Ouray | Colorado | - | - | - | - | Unsurveyed | 265841.3 | 4211310.3 | 38.0211 | -107.6675 | 7½ min. quad. | TopoMap/2 | 3 | 46 | 114.8 | Field spot measurement | 9/1975 | 0.066667 | 1.0567 | Field spot measurement | 9/1975 | 1 | perennial | Conductivity TDS CaCO3 HCO3 N PO4 Hardness Ca Mg Na K Cl SO4 F SiO2 As B Cd Fe Li Mn Hg Se Zn |  | Bathing (dev.); Space heating | P. Morgan. 2011-1-25
COHS_ 59 | Ouray (Wiesbaden & Motel Spring C) | CGS data files | Thermal Spring | Ouray | Colorado | - | - | - | - | Unsurveyed | 265841.3 | 4211310.3 | 38.0211 | -107.6675 | 7½ min. quad. | TopoMap/2 | 4 | 30 | 86 | Field spot measurement | 1/1976 | 1.9 | 30.1156 | Field spot measurement | 1/1976 | 1 | perennial | Conductivity TDS CaCO3 HCO3 N PO4 Hardness Ca Mg Na K Cl SO4 F SiO2 B Fe Mn |  | Bathing (dev.); Space heating | P. Morgan. 2011-1-25
COHS_ 59 | Ouray (Wiesbaden & Motel Spring C) | CGS data files | Thermal Spring | Ouray | Colorado | - | - | - | - | Unsurveyed | 265841.3 | 4211310.3 | 38.0211 | -107.6675 | 7½ min. quad. | TopoMap/2 | 5 | 48 | 118.4 | Field spot measurement | 4/1976 | 0.31667 | 5.0193 | Field spot measurement | 4/1976 | 1 | perennial | Conductivity pH TDS CaCO3 HCO3 N PO4 Hardness Ca Mg Na K Cl SO4 F SiO2 B Fe Mn |  | Bathing (dev.); Space heating | P. Morgan. 2011-1-25
COHS_ 59 | Ouray (Wiesbaden & Motel Spring C) | CGS data files | Thermal Spring | Ouray | Colorado | - | - | - | - | Unsurveyed | 265841.3 | 4211310.3 | 38.0211 | -107.6675 | 7½ min. quad. | TopoMap/2 | 6 | 48 | 118.4 | Field spot measurement | 6/1991 | - | - | - | - | - | - | Conductivity pH TDS CaCO3 HCO3 Ca Mg Na K Cl SO4 F SiO2 As B Fe Mn Hg |  | Bathing (dev.); Space heating | P. Morgan. 2011-1-25
COHS_ 59 | Ouray (Wiesbaden Well) | CGS data files | Thermal Spring | Ouray | Colorado | - | - | - | - | Unsurveyed |  |  |  |  | 7½ min. quad. | TopoMap/2 | 7 | 24 | 75.2 | Field spot measurement | 9/1981 | - | - | - | - | - | - | pH TDS CaCO3 Hardness Ca Mg Na K Cl SO4 Fe Mn |  |  | P. Morgan. 2011-1-25
COHS_ 59 | Ouray (Pool or Box Canyon Spring) | CGS data files | Thermal Spring | Ouray | Colorado | - | - | - | - | Unsurveyed | 264905.3 | 4211028.4 | 38.0183 | -107.6781 | 7½ min. quad. | TopoMap/3 | 8 | 67 | 152.6 | Field spot measurement | 9/1975 | 7.9167 | 125.4815 | Field spot measurement | 9/1975 | 1 | perennial | Conductivity pH TDS CaCO3 HCO3 N PO4 Hardness Ca Mg Na K Cl SO4 F SiO2 As B Cd Fe Li Mn Hg Se Zn Al Ba Be Bi Cr Co Cu Ga Ge Pb Ni Ag Sr Sn Ti Va Zr 222Rn 226Ra 228Ra 234U 235U 238U 230Th 232Th |  | Bathing (dev.) | P. Morgan. 2011-1-25
COHS_ 59 | Ouray (Pool or Box Canyon Spring) | CGS data files | Thermal Spring | Ouray | Colorado | - | - | - | - | Unsurveyed | 264905.3 | 4211028.4 | 38.0183 | -107.6781 | 7½ min. quad. | TopoMap/3 | 9 | 69 | 156.2 | Field spot measurement | 1/1976 | 3.8 | 60.2311 | Field spot measurement | 1/1976 | 1 | perennial | Conductivity pH TDS CaCO3 HCO3 N PO4 Hardness Ca Mg Na K Cl SO4 F SiO2 B Fe Mn |  | Bathing (dev.) | P. Morgan. 2011-1-25
COHS_ 59 | Ouray (Pool or Box Canyon Spring) | CGS data files | Thermal Spring | Ouray | Colorado | - | - | - | - | Unsurveyed | 264905.3 | 4211028.4 | 38.0183 | -107.6781 | 7½ min. quad. | TopoMap/3 | 10 | 69 | 156.2 | Field spot measurement | 4/1976 | 12.6667 | 200.7705 | Field spot measurement | 4/1976 | 1 | perennial | Conductivity pH TDS CaCO3 HCO3 N PO4 Hardness Ca Mg Na K Cl SO4 F SiO2 B Fe Mn |  | Bathing (dev.) | P. Morgan. 2011-1-25
COHS_ 59 | Ouray (Pool or Box Canyon Spring) | CGS data files | Thermal Spring | Ouray | Colorado | - | - | - | - | Unsurveyed | 264905.3 | 4211028.4 | 38.0183 | -107.6781 | 7½ min. quad. | TopoMap/3 | 11 | 60 | 140 | Field spot measurement | 10/1990 | 0.63333 | 10.0385 | Field spot measurement | 10/1990 | 3 | perennial | Conductivity pH TDS CaCO3 HCO3 Ca Mg Na K Cl SO4 F SiO2 As B Fe Mn Hg |  | Bathing (dev.) | P. Morgan. 2011-1-25
COHS_ 59 | Ouray (Pool or Box Canyon Spring) | CGS data files | Thermal Spring | Ouray | Colorado | - | - | - | - | Unsurveyed | 264905.3 | 4211028.4 | 38.0183 | -107.6781 | 7½ min. quad. | TopoMap/3 | 12 | 66 | 150.8 | Field spot measurement | 7/1993 | 0.63333 | 10.0385 | Field spot measurement | 7/1993 | 3 | perennial | Conductivity pH TDS HCO3 PO4 Ca Mg Na K Cl SO4 F SiO2 As B Cd Fe Li Mn Mo Zn Al Ba Be Bi Cr Co Cu Pb Ni Ag Sr Sn Ti Va Zr Au Ce Te Th U W |  | Bathing (dev.) | P. Morgan. 2011-1-25
COHS_ 59 | Ouray (Fellin Spring) | CGS data files | Thermal Spring | Ouray | Colorado | - | - | - | - | Unsurveyed | 265993.3 | 4211491.4 | 38.0228 | -107.6658 | 7½ min. quad. | TopoMap/1 | 13 | 29 | 84.2 | Field spot measurement | 10/1990 | 0.41667 | 6.6043 | Field spot measurement | 10/1990 | 3 | perennial | Conductivity pH TDS CaCO3 HCO3 Ca Mg Na K Cl SO4 F SiO2 As B Fe Mn Hg |  | No use | P. Morgan. 2011-1-25
COHS_ 59 | Ouray (Fellin Spring) | CGS data files | Thermal Spring | Ouray | Colorado | - | - | - | - | Unsurveyed | 265993.3 | 4211491.4 | 38.0228 | -107.6658 | 7½ min. quad. | TopoMap/1 | 14 | 29 | 84.2 | Field spot measurement | 6/1991 | 0.41667 | 6.6043 | Field spot measurement | 6/1991 | 3 | perennial | Conductivity pH TDS CaCO3 HCO3 Ca Mg Na K Cl SO4 F SiO2 As B Fe Mn Hg |  | No use | P. Morgan. 2011-1-25
COHS_ 59 | Ouray (Vinegar Hill) | CGS data files | Thermal Spring | Ouray | Colorado | - | - | - | - | Unsurveyed | 265815 | 4211250 | 38.0206 | -107.6678 | 7½ min. quad. | TopoMap/1 | 15 | 29 | 84.2 | Field spot measurement | 6/1991 | - | - | - | - | - | - | Conductivity pH TDS CaCO3 HCO3 Ca Mg Na K Cl SO4 F SiO2 As B Fe Mn Hg |  | No use | P. Morgan. 2011-1-25
COHS_ 59 | Ouray (Vinegar Hill) | CGS data files | Thermal Spring | Ouray | Colorado | - | - | - | - | Unsurveyed | 265815 | 4211250 | 38.0206 | -107.6678 | 7½ min. quad. | TopoMap/1 | 16 | 22 | 71.6 | Field spot measurement | 7/1993 | 37.8667 | 600.198 | Field spot measurement | 7/1993 | 3 | perennial | Conductivity pH |  | No use | P. Morgan. 2011-1-25
COHS_ 59 | Ouray (Manganese Mine) | CGS data files | Thermal Spring | Ouray | Colorado | - | - | - | - | Unsurveyed | 265152.1 | 4211114.6 | 38.0192 | -107.6753 | 7½ min. quad. | TopoMap/1 | 17 | 65 | 149 | Field spot measurement | 10/1990 | 3.1667 | 50.1926 | Field spot measurement | 10/1990 | 3 | perennial | Conductivity pH TDS CaCO3 HCO3 Ca Mg Na K Cl SO4 F SiO2 As B Fe Mn Hg |  | Bathing (dev.) | P. Morgan. 2011-1-25
COHS_ 59 | Ouray (Manganese Mine) | CGS data files | Thermal Spring | Ouray | Colorado | - | - | - | - | Unsurveyed | 265152.1 | 4211114.6 | 38.0192 | -107.6753 | 7½ min. quad. | TopoMap/1 | 18 | 67 | 152.6 | Field spot measurement | 6/1991 | 3.6667 | 58.1178 | Field spot measurement | 6/1991 | 3 | perennial | Conductivity pH TDS CaCO3 HCO3 Ca Mg Na K Cl SO4 F SiO2 As B Fe Mn Hg |  | Bathing (dev.) | P. Morgan. 2011-1-25
COHS_ 59 | Ouray (Manganese Mine) | CGS data files | Thermal Spring | Ouray | Colorado | - | - | - | - | Unsurveyed | 265152.1 | 4211114.6 | 38.0192 | -107.6753 | 7½ min. quad. | TopoMap/1 | 19 | 68 | 154.4 | Field spot measurement | 7/1993 | - | - | - | - | - | - | Conductivity pH |  | Bathing (dev.) | P. Morgan. 2011-1-25
COHS_ 59 | Ouray (Uncompahgre Spring) | CGS data files | Thermal Spring | Ouray | Colorado | - | - | - | - | Unsurveyed | 265263.7 | 4211604.6 | 38.0236 | -107.6742 | 7½ min. quad. | TopoMap/4 | 20 | 49 | 120.2 | Field spot measurement | 4/1976 | 0.31667 | 5.0193 | Field spot measurement | 4/1976 | 1 | perennial | Conductivity pH TDS CaCO3 HCO3 N PO4 Hardness Ca Mg Na K Cl SO4 F SiO2 As B Fe Mn |  | Bathing (dev.) | P. Morgan. 2011-1-25
COHS_ 59 | Ouray City Park (OX-2) | CGS data files | Artesian Well | Ouray | Colorado | - | - | - | - | Unsurveyed | 265570.2 | 4212058.9 | 38.0278 | -107.6708 | 7½ min. quad. | TopoMap/0 | 21 | 49 | 120.2 | Field spot measurement | 10/1990 | - | - | - | - | - | - | Conductivity pH TDS CaCO3 HCO3 Ca Mg Na K Cl SO4 F SiO2 As B Fe Mn Hg | 27.3 | Bathing (dev.) | P. Morgan. 2011-1-25
COHS_ 59 | Ouray City Park (OX-2) | CGS data files | Artesian Well | Ouray | Colorado | - | - | - | - | Unsurveyed | 265570.2 | 4212058.9 | 38.0278 | -107.6708 | 7½ min. quad. | TopoMap/0 | 22 | 49 | 120.2 | Field spot measurement | 6/1991 | 25 | 396.2575 | Field spot measurement | 6/1991 | 3 | perennial | Conductivity pH TDS CaCO3 HCO3 Ca Mg Na K Cl SO4 F SiO2 As B Fe Mn Hg | 27.3 | Bathing (dev.) | P. Morgan. 2011-1-25
COHS_ 60 | Oxford Well | CGS data files | Well | La Plata | Colorado | NMPM | 34N | 8W | 26 | NESE | 262184.9 | 4115684.8 | 37.1592 | -107.6781 | 7½ min. quad. | TopoMap/2 | 1 | 27 | 80.6 | Field spot measurement | 8/1975 | - | - | - | - | - | - | Conductivity pH TDS CaCO3 HCO3 N PO4 Hardness Ca Mg Na K Cl SO4 F As B Fe Se | 35.2 | Unknown | P. Morgan. 2011-1-25
COHS_ 61 | Pagosa Springs (Big Spring) | CGS data files | Thermal Spring | Archuleta | Colorado | NMPM | 35N | 2W | 13 | SESW | 321740.3 | 4125898.3 | 37.2644 | -107.0103 | 7½ min. quad. | TopoMap/1 | 1 | 65 | 149 | Field spot measurement | ?/1920 | 44.3333 | 702.6966 | Field spot measurement | ?/1920 | 2 | perennial | HCO3 PO4 Ca Mg Na K Cl SO4 SiO2 Li Mn |  | Bathing (dev.); Space heating | P. Morgan. 2011-1-25
COHS_ 61 | Pagosa Springs (Big Spring) | CGS data files | Thermal Spring | Archuleta | Colorado | NMPM | 35N | 2W | 13 | SESW | 321740.3 | 4125898.3 | 37.2644 | -107.0103 | 7½ min. quad. | TopoMap/1 | 2 | 58 | 136.4 | Field spot measurement | 8/1975 | 16.7833 | 266.0209 | Field spot measurement | 8/1975 | 1 | perennial | Conductivity pH TDS CaCO3 HCO3 N PO4 Hardness Ca Mg Na K Cl SO4 F SiO2 As B Cd Fe Li Mn Hg Se Zn Al Ba Be Bi Cr Co Cu Ga Ge Pb Ni Ag Sr Sn Ti Va Zr 222Rn 226Ra 228Ra 234U 235U 238U 230Th 232Th |  | Bathing (dev.); Space heating | P. Morgan. 2011-1-25
COHS_ 61 | Pagosa Springs (Big Spring) Mother Spring | CGS data files | Thermal Spring | Archuleta | Colorado | NMPM | 35N | 2W | 13 | SESW | 321740.3 | 4125898.3 | 37.2644 | -107.0103 | 7½ min. quad. | TopoMap/1 | 3 | 57 | 134.6 | Field spot measurement | 10/1975 | 14.3167 | 226.9235 | Field spot measurement | 10/1975 | 1 | perennial | Conductivity pH CaCO3 HCO3 Hardness Ca Mg Na K Cl SO4 As B Cd Fe Li Mn Hg Zn |  | Bathing (dev.); Space heating | P. Morgan. 2011-1-25
COHS_ 61 | Pagosa Springs (Big Spring) Mother Spring | CGS data files | Thermal Spring | Archuleta | Colorado | NMPM | 35N | 2W | 13 | SESW | 321740.3 | 4125898.3 | 37.2644 | -107.0103 | 7½ min. quad. | TopoMap/1 | 4 | 55 | 131 | Field spot measurement | 1/1976 | 15.2667 | 241.9812 | Field spot measurement | 1/1976 | 1 | perennial | Conductivity pH TDS CaCO3 HCO3 N PO4 Hardness Ca Mg Na K Cl SO4 F SiO2 B Fe Mn |  | Bathing (dev.); Space heating | P. Morgan. 2011-1-25
COHS_ 61 | Pagosa Springs (Big Spring) Mother Spring | CGS data files | Thermal Spring | Archuleta | Colorado | NMPM | 35N | 2W | 13 | SESW | 321740.3 | 4125898.3 | 37.2644 | -107.0103 | 7½ min. quad. | TopoMap/1 | 5 | 54 | 129.2 | Field spot measurement | 4/1976 | 16.4667 | 261.0016 | Field spot measurement | 4/1976 | 1 | perennial | Conductivity pH TDS CaCO3 HCO3 N PO4 Hardness Ca Mg Na K Cl SO4 F SiO2 B Fe Mn |  | Bathing (dev.); Space heating | P. Morgan. 2011-1-25
COHS_ 61 | Pagosa Springs (Big Spring) Mother Spring | CGS data files | Thermal Spring | Archuleta | Colorado | NMPM | 35N | 2W | 13 | SESW | 321740.3 | 4125898.3 | 37.2644 | -107.0103 | 7½ min. quad. | TopoMap/1 | 6 | 52 | 125.6 | Field spot measurement | 6/1993 | - | - | - | - | - | - | pH TDS HCO3 PO4 Ca Mg Na K Cl SO4 F SiO2 As B Cd Fe Li Mn Mo Zn Al Ba Be Bi Cr Co Cu Pb Ni Ag Sr Sn Ti Va Zr Au Ce Te Th U W |  | Bathing (dev.); Space heating | P. Morgan. 2011-1-25
COHS_ 61 | Pagosa Springs (Courthouse Well) | CGS data files | Artesian Well | Archuleta | Colorado | NMPM | 35N | 2W | 13 | SWNE | 321719.4 | 4126084.1 | 37.2661 | -107.0106 | 7½ min. quad. | TopoMap/3 | 7 | 56 | 132.8 | Field spot measurement | 8/1975 | 1.9 | 30.1156 | Field spot measurement | 8/1975 | 1 | perennial | Conductivity pH TDS CaCO3 HCO3 N PO4 Hardness Ca Mg Na K Cl SO4 F SiO2 As B Cd Fe Li Mn Hg Se Zn | ND | Space heating | P. Morgan. 2011-1-25
COHS_ 61 | Pagosa Springs (Courthouse Well) | CGS data files | Artesian Well | Archuleta | Colorado | NMPM | 35N | 2W | 13 | SWNE | 321719.4 | 4126084.1 | 37.2661 | -107.0106 | 7½ min. quad. | TopoMap/3 | 8 | 55 | 131 | Field spot measurement | 6/1993 | - | - | - | - | - | - | pH | ND | Space heating | P. Morgan. 2011-1-25
COHS_ 61 | Pagosa Springs (Spa Motel Well) | CGS data files | Artesian Well | Archuleta | Colorado | NMPM | 35N | 2W | 13 | NWSE | 321791.9 | 4125990.5 | 37.2653 | -107.0097 | 7½ min. quad. | TopoMap/4 | 9 | 53 | 127.4 | Field spot measurement | 8/1975 | - | - | - | - | - | - | Conductivity pH TDS CaCO3 HCO3 PO4 Hardness Ca Mg Na K Cl SO4 F SiO2 As B Cd Fe Li Mn Hg Se Zn Al Ba Be Bi Cr Co Cu Ga Ge Pb Ni Ag Sr Sn Ti Va Zr | 151.5 | Bathing (dev.); Space heating | P. Morgan. 2011-1-25
COHS_ 61 | Pagosa Springs (Spa Motel Well) | CGS data files | Artesian Well | Archuleta | Colorado | NMPM | 35N | 2W | 13 | NWSE | 321791.9 | 4125990.5 | 37.2653 | -107.0097 | 7½ min. quad. | TopoMap/4 | 10 | 54 | 129.2 | Field spot measurement | 6/1993 | - | - | - | - | - | - | pH | 151.5 | Bathing (dev.); Space heating | P. Morgan. 2011-1-25
COHS_ 62 | Papeton | CGS data files | Well | El Paso | Colorado | 6TH | 13S | 66W | 32 | NENE | 517685.7 | 4303149.1 | 38.8789 | -104.7961 | 7½ min. quad. | TopoMap/2 | 1 | 22 | 71.6 | Field spot measurement | 7/1977 | - | - | - | - | - | - | Conductivity pH TDS CaCO3 HCO3 N PO4 Hardness Ca Mg Na K Cl SO4 F SiO2 As B Fe Mn Se | 13.9 | Unknown | P. Morgan. 2011-1-25
COHS_ 63 | Paradise Hot Spring | CGS data files | Thermal Spring | Dolores | Colorado |  | - | - | - | Unsurveyed | 224090.9 | 4182954.5 | 37.7542 | -108.1317 | 7½ min. quad. | TopoMap/1 | 1 | 46 | 114.8 | Field spot measurement | 9/1975 | 1.65 | 26.153 | Field spot measurement | 9/1975 | 1 | perennial | Conductivity TDS CaCO3 HCO3 N PO4 Hardness Ca Mg Na K Cl SO4 F SiO2 As B Cd Fe Li Mn Hg Se Zn Al Ba Be Bi Cr Co Cu Ga Ge Pb Ni Ag Sr Sn Ti Va Zr |  | Bathing (not dev.) | P. Morgan. 2011-1-25
COHS_ 63 | Paradise Hot Spring | CGS data files | Thermal Spring | Dolores | Colorado |  | - | - | - | Unsurveyed | 224090.9 | 4182954.5 | 37.7542 | -108.1317 | 7½ min. quad. | TopoMap/1 | 2 | 40 | 104 | Field spot measurement | 1/1976 | 2.15 | 34.0781 | Field spot measurement | 1/1976 | 1 | perennial | Conductivity pH TDS CaCO3 HCO3 N PO4 Hardness Ca Mg Na K Cl SO4 F SiO2 B Fe Mn |  | Bathing (not dev.) | P. Morgan. 2011-1-25
COHS_ 63 | Paradise Hot Spring | CGS data files | Thermal Spring | Dolores | Colorado |  | - | - | - | Unsurveyed | 224090.9 | 4182954.5 | 37.7542 | -108.1317 | 7½ min. quad. | TopoMap/1 | 3 | 42 | 107.6 | Field spot measurement | 4/1976 | 1.9 | 30.1156 | Field spot measurement | 4/1976 | 1 | perennial | Conductivity pH TDS CaCO3 HCO3 N PO4 Hardness Ca Mg Na K Cl SO4 F SiO2 B Fe Mn |  | Bathing (not dev.) | P. Morgan. 2011-1-25
COHS_ 64 | Penny Hot Springs | CGS data files | Thermal Spring | Pitkin | Colorado | 6TH | 10S | 88W | 4 | NENW | 307956.8 | 4343987.6 | 39.2258 | -107.2247 | 7½ min. quad. | TopoMap/1 | 1 | 47 | 116.6 | Field spot measurement | 9/1974* | - | - | - | - | - | - | pH 222Rn 226Ra 228Ra 234U 235U 238U 230Th 232Th |  | Bathing (not dev.) | P. Morgan. 2011-1-25
COHS_ 64 | Penny Hot Springs | CGS data files | Thermal Spring | Pitkin | Colorado | 6TH | 10S | 88W | 4 | NENW | 307956.8 | 4343987.6 | 39.2258 | -107.2247 | 7½ min. quad. | TopoMap/1 | 2 | 40 | 104 | Field spot measurement | 9/1975 | 0.63333 | 10.0385 | Field spot measurement | 9/1975 | 1 | perennial | Conductivity TDS CaCO3 HCO3 N PO4 Hardness Ca Mg Na K Cl SO4 F SiO2 As B Cd Fe Li Mn Hg Se Zn Al Ba Be Bi Cr Co Cu Ga Ge Pb Ni Ag Sr Sn Ti Va Zr |  | Bathing (not dev.) | P. Morgan. 2011-1-25
COHS_ 64 | Penny Hot Springs | CGS data files | Thermal Spring | Pitkin | Colorado | 6TH | 10S | 88W | 4 | NENW | 307956.8 | 4343987.6 | 39.2258 | -107.2247 | 7½ min. quad. | TopoMap/1 | 3 | 46 | 114.8 | Field spot measurement | 1/1976 | 0.63333 | 10.0385 | Field spot measurement | 1/1976 | 1 | perennial | Conductivity pH TDS CaCO3 HCO3 N PO4 Hardness Ca Mg Na K Cl SO4 F SiO2 B Fe Mn |  | Bathing (not dev.) | P. Morgan. 2011-1-25
COHS_ 64 | Penny Hot Springs | CGS data files | Thermal Spring | Pitkin | Colorado | 6TH | 10S | 88W | 4 | NENW | 307956.8 | 4343987.6 | 39.2258 | -107.2247 | 7½ min. quad. | TopoMap/1 | 4 | 45 | 113 | Field spot measurement | 4/1976 | 0.63333 | 10.0385 | Field spot measurement | 4/1976 | 1 | perennial | Conductivity pH TDS CaCO3 HCO3 N PO4 Hardness Ca Mg Na K Cl SO4 F SiO2 B Fe Mn |  | Bathing (not dev.) | P. Morgan. 2011-1-25
COHS_ 64 | Penny Hot Springs (Granges Spring) | CGS data files | Thermal Spring | Pitkin | Colorado | 6TH | 9S | 88W | 33 | SESW | 307849.7 | 4344515.6 | 39.2306 | -107.2261 | 7½ min. quad. | TopoMap/2 | 5 | 56 | 132.8 | Field spot measurement | 1/1976 | 0.76667 | 12.1519 | Field spot measurement | 1/1976 | 1 | perennial | Conductivity pH TDS CaCO3 HCO3 N PO4 Hardness Ca Mg Na K Cl SO4 F SiO2 B Fe Mn |  |  | P. Morgan. 2011-1-25
COHS_ 65 | Pinkerton (Spring A) | CGS data files | Thermal Spring | La Plata | Colorado | NMPM | 37N | 9W | 25 | SWNE | 251884 | 4147975.6 | 37.4472 | -107.8047 | 7½ min. quad. | TopoMap/3 | 1 | 32 | 89.6 | Field spot measurement | 9/1975 | 3.4167 | 54.1552 | Field spot measurement | 9/1975 | 1 | perennial | Conductivity TDS CaCO3 HCO3 N PO4 Hardness Ca Mg Na K Cl SO4 F SiO2 As B Cd Fe Li Mn Hg Se Zn Al Ba Be Bi Cr Co Cu Ga Ge Pb Ni Ag Sr Sn Ti Va Zr 222Rn 226Ra 228Ra 234U 235U 238U 230Th 232Th |  | No use | P. Morgan. 2011-1-25
COHS_ 65 | Pinkerton (Spring A) | CGS data files | Thermal Spring | La Plata | Colorado | NMPM | 37N | 9W | 25 | SWNE | 251884 | 4147975.6 | 37.4472 | -107.8047 | 7½ min. quad. | TopoMap/3 | 2 | 32 | 89.6 | Field spot measurement | 1/1976 | 3.4167 | 54.1552 | Field spot measurement | 1/1976 | 1 | perennial | Conductivity pH TDS CaCO3 HCO3 N PO4 Hardness Ca Mg Na K Cl SO4 F SiO2 B Fe Mn |  | No use | P. Morgan. 2011-1-25
COHS_ 65 | Pinkerton (Spring A) | CGS data files | Thermal Spring | La Plata | Colorado | NMPM | 37N | 9W | 25 | SWNE | 251884 | 4147975.6 | 37.4472 | -107.8047 | 7½ min. quad. | TopoMap/3 | 3 | 32 | 89.6 | Field spot measurement | 4/1976 | 3.4167 | 54.1552 | Field spot measurement | 4/1976 | 1 | perennial | Conductivity pH TDS CaCO3 HCO3 N PO4 Hardness Ca Mg Na K Cl SO4 F SiO2 B Fe Mn |  | No use | P. Morgan. 2011-1-25
COHS_ 65 | Pinkerton (Spring A) | CGS data files | Thermal Spring | La Plata | Colorado | NMPM | 37N | 9W | 25 | SWNE | 251884 | 4147975.6 | 37.4472 | -107.8047 | 7½ min. quad. | TopoMap/3 | 4 | 32 | 89.6 | Field spot measurement | 7/1993 | 5.8333 | 92.4601 | Field spot measurement | 7/1993 | 3 | perennial | Conductivity pH |  | No use | P. Morgan. 2011-1-25
COHS_ 65 | Pinkerton (Spring B) | CGS data files | Thermal Spring | La Plata | Colorado | NMPM | 37N | 9W | 25 | NWNE | 251862.9 | 4148099.6 | 37.4483 | -107.805 | 7½ min. quad. | TopoMap/4 | 5 | 33 | 91.4 | Field spot measurement | 9/1975 | 1.2667 | 20.077 | Field spot measurement | 9/1975 | 1 | perennial | Conductivity CaCO3 HCO3 PO4 Hardness Ca Mg Na K Cl SO4 As B Cd Fe Li Mn Hg Se Zn |  | No use | P. Morgan. 2011-1-25
COHS_ 65 | Pinkerton (Mound Spring) | CGS data files | Thermal Spring | La Plata | Colorado | NMPM | 37N | 9W | 25 | NWNE | 251825.3 | 4148501.7 | 37.4519 | -107.8056 | 7½ min. quad. | TopoMap/3 | 6 | 30 | 86 | Field spot measurement | 9/1975 | 0.5 | 7.9252 | Field spot measurement | 9/1975 | 1 | perennial | Conductivity TDS CaCO3 HCO3 N PO4 Hardness Ca Mg Na K Cl SO4 F SiO2 As B Cd Fe Li Mn Hg Se Zn 222Rn 226Ra 228Ra 234U 235U 238U 230Th 232Th |  | No use | P. Morgan. 2011-1-25
COHS_ 65 | Pinkerton (Mound Spring) | CGS data files | Thermal Spring | La Plata | Colorado | NMPM | 37N | 9W | 25 | NWNE | 251825.3 | 4148501.7 | 37.4519 | -107.8056 | 7½ min. quad. | TopoMap/3 | 7 | 29 | 84.2 | Field spot measurement | 1/1976 | 0.31667 | 5.0193 | Field spot measurement | 1/1976 | 1 | perennial | Conductivity pH TDS CaCO3 HCO3 N PO4 Hardness Ca Mg Na K Cl SO4 F SiO2 B Fe Mn |  | No use | P. Morgan. 2011-1-25
COHS_ 65 | Pinkerton (Mound Spring) | CGS data files | Thermal Spring | La Plata | Colorado | NMPM | 37N | 9W | 25 | NWNE | 251825.3 | 4148501.7 | 37.4519 | -107.8056 | 7½ min. quad. | TopoMap/3 | 8 | 29 | 84.2 | Field spot measurement | 4/1976 | 0.31667 | 5.0193 | Field spot measurement | 4/1976 | 1 | perennial | Conductivity pH TDS CaCO3 HCO3 N PO4 Hardness Ca Mg Na K Cl SO4 F SiO2 B Fe Mn |  | No use | P. Morgan. 2011-1-25
COHS_ 65 | Pinkerton (Little Mound Spring) | CGS data files | Thermal Spring | La Plata | Colorado | NMPM | 37N | 9W | 25 | NWNE | 251803.3 | 4148564.5 | 37.4525 | -107.8058 | 7½ min. quad. | TopoMap/3 | 9 | 26 | 78.8 | Field spot measurement | ?/1975 | 0.13333 | 2.1134 | Field spot estimate | ?/1975 | 1 | perennial | Conductivity pH |  | No use | P. Morgan. 2011-1-25
COHS_ 66 | Poncha Springs (Spring A) | CGS data files | Thermal Spring | Chaffee | Colorado | NMPM | 38N | 8E | 15 | NWSW | 406085.5 | 4261296.5 | 38.4969 | -106.0769 | 7½ min. quad. | TopoMap/1 | 1 | 71 | 159.8 | Field spot measurement | 9/1974* | - | - | - | - | - | - | pH 222Rn 226Ra 228Ra 234U 235U 238U 230Th 232Th |  | Bathing (dev.) | P. Morgan. 2011-1-25
COHS_ 66 | Poncha Springs (Spring A) | CGS data files | Thermal Spring | Chaffee | Colorado | NMPM | 38N | 8E | 15 | NWSW | 406085.5 | 4261296.5 | 38.4969 | -106.0769 | 7½ min. quad. | TopoMap/1 | 2 | 71 | 159.8 | Field spot measurement | 6/1975 | - | - | - | - | - | - | Conductivity TDS CaCO3 HCO3 N PO4 Hardness Ca Mg Na K Cl SO4 F SiO2 As B Cd Fe Li Mn Hg Se Zn Al Ba Be Bi Cr Co Cu Ga Ge Pb Ni Ag Sr Sn Ti Va Zr |  | Bathing (dev.) | P. Morgan. 2011-1-25
COHS_ 66 | Poncha Springs (Spring A) | CGS data files | Thermal Spring | Chaffee | Colorado | NMPM | 38N | 8E | 15 | NWSW | 406085.5 | 4261296.5 | 38.4969 | -106.0769 | 7½ min. quad. | TopoMap/1 | 3 | 70 | 158 | Field spot measurement | 10/1975 | - | - | - | - | - | - | Conductivity pH TDS CaCO3 HCO3 N PO4 Hardness Ca Mg Na K Cl SO4 F SiO2 As B Cd Fe Li Mn Hg Se Zn |  | Bathing (dev.) | P. Morgan. 2011-1-25
COHS_ 66 | Poncha Springs (Spring A) | CGS data files | Thermal Spring | Chaffee | Colorado | NMPM | 38N | 8E | 15 | NWSW | 406085.5 | 4261296.5 | 38.4969 | -106.0769 | 7½ min. quad. | TopoMap/1 | 4 | 70 | 158 | Field spot measurement | 1/1976 | - | - | - | - | - | - | Conductivity pH TDS CaCO3 HCO3 N PO4 Hardness Ca Mg Na K Cl SO4 F SiO2 B Fe Mn |  | Bathing (dev.) | P. Morgan. 2011-1-25
COHS_ 66 | Poncha Springs (Spring A) | CGS data files | Thermal Spring | Chaffee | Colorado | NMPM | 38N | 8E | 15 | NWSW | 406085.5 | 4261296.5 | 38.4969 | -106.0769 | 7½ min. quad. | TopoMap/1 | 5 | 50 | 122 | Field spot measurement | 4/1976 | 12.6667 | 200.7705 | Field spot measurement | 4/1976 | 1 | perennial | Conductivity pH TDS CaCO3 HCO3 N PO4 Hardness Ca Mg Na K Cl SO4 F SiO2 B Fe Mn |  | Bathing (dev.) | P. Morgan. 2011-1-25
COHS_ 66 | Poncha Springs (Spring A) | CGS data files | Thermal Spring | Chaffee | Colorado | NMPM | 38N | 8E | 15 | NWSW | 406085.5 | 4261296.5 | 38.4969 | -106.0769 | 7½ min. quad. | TopoMap/1 | 6 | 67 | 152.6 | Field spot measurement | 5/1993 | - | - | - | - | - | - | Conductivity pH |  | Bathing (dev.) | P. Morgan. 2011-1-25
COHS_ 66 | Poncha Springs (Spring B) | CGS data files | Thermal Spring | Chaffee | Colorado | NMPM | 38N | 8E | 15 | NWSW | 406085.5 | 4261296.5 | 38.4969 | -106.0769 | 7½ min. quad. | TopoMap/1 | 7 | 66 | 150.8 | Field spot measurement | 6/1975 | 2.0833 | 33.0215 | Field spot measurement | 6/1975 | 1 | perennial | Conductivity TDS CaCO3 HCO3 N PO4 Hardness Ca Mg Na K Cl SO4 F SiO2 As B Cd Fe Li Mn Hg Se Zn |  | Bathing (dev.) | P. Morgan. 2011-1-25
COHS_ 66 | Poncha Springs (Spring B) | CGS data files | Thermal Spring | Chaffee | Colorado | NMPM | 38N | 8E | 15 | NWSW | 406085.5 | 4261296.5 | 38.4969 | -106.0769 | 7½ min. quad. | TopoMap/1 | 8 | 64 | 147.2 | Field spot measurement | 5/1993 | 0.83333 | 13.2086 | Field spot measurement | 5/1993 | 1 | perennial | Conductivity pH B |  | Bathing (dev.) | P. Morgan. 2011-1-25
COHS_ 66 | Poncha Springs (Spring C) | CGS data files | Thermal Spring | Chaffee | Colorado | NMPM | 38N | 8E | 15 | NWSW | 406159.3 | 4261419.9 | 38.4981 | -106.0761 | 7½ min. quad. | TopoMap/2 | 9 | 63 | 145.4 | Field spot measurement | 6/1975 | 0.11667 | 1.8492 | Field spot measurement | 6/1975 | 1 | perennial | Conductivity TDS CaCO3 HCO3 N PO4 Hardness Ca Mg Na K Cl SO4 F SiO2 As B Cd Fe Li Mn Hg Se Zn Al Ba Be Bi Cr Co Cu Ga Ge Pb Ni Ag Sr Sn Ti Va Zr |  | Bathing (dev.) | P. Morgan. 2011-1-25
COHS_ 66 | Poncha Springs (Spring C) | CGS data files | Thermal Spring | Chaffee | Colorado | NMPM | 38N | 8E | 15 | NWSW | 406159.3 | 4261419.9 | 38.4981 | -106.0761 | 7½ min. quad. | TopoMap/2 | 10 | 62 | 143.6 | Field spot measurement | 10/1975 | 0.18333 | 2.9059 | Field spot measurement | 10/1975 | 1 | perennial | Conductivity pH TDS CaCO3 HCO3 N PO4 Hardness Ca Mg Na K Cl SO4 F SiO2 As B Cd Fe Li Mn Hg Se Zn |  | Bathing (dev.) | P. Morgan. 2011-1-25
COHS_ 66 | Poncha Springs (Spring C) | CGS data files | Thermal Spring | Chaffee | Colorado | NMPM | 38N | 8E | 15 | NWSW | 406159.3 | 4261419.9 | 38.4981 | -106.0761 | 7½ min. quad. | TopoMap/2 | 11 | 63 | 145.4 | Field spot measurement | 1/1976 | 0.11667 | 1.8492 | Field spot measurement | 1/1976 | 1 | perennial | Conductivity pH TDS CaCO3 HCO3 N PO4 Hardness Ca Mg Na K Cl SO4 F SiO2 B Fe Mn |  | Bathing (dev.) | P. Morgan. 2011-1-25
COHS_ 66 | Poncha Springs (Spring C) | CGS data files | Thermal Spring | Chaffee | Colorado | NMPM | 38N | 8E | 15 | NWSW | 406159.3 | 4261419.9 | 38.4981 | -106.0761 | 7½ min. quad. | TopoMap/2 | 12 | 62 | 143.6 | Field spot measurement | 4/1976 | 0.25 | 3.9626 | Field spot measurement | 4/1976 | 1 | perennial | Conductivity pH TDS CaCO3 HCO3 N PO4 Hardness Ca Mg Na K Cl SO4 F SiO2 Fe Mn |  | Bathing (dev.) | P. Morgan. 2011-1-25
COHS_ 66 | Poncha Springs (Spring D) | CGS data files | Thermal Spring | Chaffee | Colorado | NMPM | 38N | 8E | 15 | NWSW | 406159.3 | 4261419.9 | 38.4981 | -106.0761 | 7½ min. quad. | TopoMap/2 | 13 | 56 | 132.8 | Field spot measurement | ?/1975 | 0.11667 | 1.8492 | Field spot estimate | ?/1975 | 1 | perennial | Conductivity |  | Bathing (dev.) | P. Morgan. 2011-1-25
COHS_ 66 | Poncha Springs (Spring E) | CGS data files | Thermal Spring | Chaffee | Colorado | NMPM | 38N | 8E | 15 | NWSW | 406159.3 | 4261419.9 | 38.4981 | -106.0761 | 7½ min. quad. | TopoMap/2 | 14 | 60 | 140 | Field spot measurement | ?/1975 | 0.033333 | 0.52834 | Field spot estimate | ?/1975 | 1 | perennial | Conductivity |  | Bathing (dev.) | P. Morgan. 2011-1-25
COHS_ 67 | Rainbow | CGS data files | Thermal Spring | Mineral | Colorado | - | - | - | - | Unsurveyed | 334326.6 | 4152804.6 | 37.5092 | -106.8744 | 7½ min. quad. | TopoMap/1 | 1 | 40 | 104 | Field spot measurement | 9/1975 | 2.85 | 45.1734 | Field spot measurement | 9/1975 | 1 | perennial | Conductivity TDS CaCO3 HCO3 N PO4 Hardness Ca Mg Na K Cl SO4 F SiO2 As B Cd Fe Li Mn Hg Se Zn Al Ba Be Bi Cr Co Cu Ga Ge Pb Ni Ag Sr Sn Ti Va Zr |  | No use | P. Morgan. 2011-1-25
COHS_ 68 | Ranger | CGS data files | Thermal Spring | Gunnison | Colorado | 6TH | 14S | 85W | 22 | SWSE | 337252.3 | 4297493.4 | 38.8131 | -106.8744 | 7½ min. quad. | TopoMap/1 | 1 | 26 | 78.8 | Field spot measurement | 7/1975 | 8.3667 | 132.6142 | Field spot measurement | 7/1975 | 1 | perennial | Conductivity TDS CaCO3 HCO3 N PO4 Hardness Ca Mg Na K Cl SO4 F SiO2 As B Cd Fe Li Mn Hg Se Zn Al Ba Bi Cr Co Cu Ga Ge Pb Ni Ag Sr Sn Ti Va Zr |  | Unknown | P. Morgan. 2011-1-25
COHS_ 68 | Ranger | CGS data files | Thermal Spring | Gunnison | Colorado | 6TH | 14S | 85W | 22 | SWSE | 337252.3 | 4297493.4 | 38.8131 | -106.8744 | 7½ min. quad. | TopoMap/1 | 2 | 27 | 80.6 | Field spot measurement | 10/1975 | 15.8333 | 250.9631 | Field spot measurement | 10/1975 | 1 | perennial | Conductivity pH TDS CaCO3 HCO3 N PO4 Hardness Ca Mg Na K Cl SO4 F SiO2 As B Cd Fe Li Mn Hg Se Zn |  | Unknown | P. Morgan. 2011-1-25
COHS_ 68 | Ranger | CGS data files | Thermal Spring | Gunnison | Colorado | 6TH | 14S | 85W | 22 | SWSE | 337252.3 | 4297493.4 | 38.8131 | -106.8744 | 7½ min. quad. | TopoMap/1 | 3 | 27 | 80.6 | Field spot measurement | 1/1976 | 14.25 | 225.8668 | Field spot measurement | 1/1976 | 1 | perennial | Conductivity pH TDS CaCO3 HCO3 N PO4 Hardness Ca Mg Na K Cl SO4 F SiO2 B Fe Mn |  | Unknown | P. Morgan. 2011-1-25
COHS_ 68 | Ranger | CGS data files | Thermal Spring | Gunnison | Colorado | 6TH | 14S | 85W | 22 | SWSE | 337252.3 | 4297493.4 | 38.8131 | -106.8744 | 7½ min. quad. | TopoMap/1 | 4 | 27 | 80.6 | Field spot measurement | 4/1976 | 11.0833 | 175.6742 | Field spot measurement | 4/1976 | 1 | perennial | Conductivity pH TDS CaCO3 HCO3 N PO4 Hardness Ca Mg Na K Cl SO4 F SiO2 B Fe Mn |  | Unknown | P. Morgan. 2011-1-25
COHS_ 69 | Rico (Diamond drill hole) | CGS data files | Artesian Well | Dolores | Colorado | - | - | - | - | Unsurveyed | 232933.9 | 4176799.2 | 37.7014 | -108.0292 | 7½ min. quad. | TopoMap/3 | 1 | 44 | 111.2 | Field spot measurement | 1/1976 | 0.95 | 15.0578 | Field spot measurement | 1/1976 | 1 | perennial | Conductivity pH TDS CaCO3 HCO3 N PO4 Hardness Ca Mg Na K Cl SO4 F SiO2 As B Cd Fe Li Mn | ND | No use | P. Morgan. 2011-1-25
COHS_ 69 | Rico (Big Geyser Warm Spring) | CGS data files | Artesian Well | Dolores | Colorado | - | - | - | - | Unsurveyed | 232953.6 | 4176644.1 | 37.7 | -108.0289 | 7½ min. quad. | TopoMap/3 | 2 | 34 | 93.2 | Field spot measurement | 9/1975 | 0.5 | 7.9252 | Field spot measurement | 9/1975 | 1 | perennial | Conductivity TDS CaCO3 HCO3 N PO4 Hardness Ca Mg Na K Cl SO4 F SiO2 As B Cd Fe Li Mn Hg Se Zn | ND | No use | P. Morgan. 2011-1-25
COHS_ 69 | Rico (Big Geyser Warm Spring) | CGS data files | Artesian Well | Dolores | Colorado | - | - | - | - | Unsurveyed | 232953.6 | 4176644.1 | 37.7 | -108.0289 | 7½ min. quad. | TopoMap/3 | 3 | 36 | 96.8 | Field spot measurement | 4/1976 | 0.76667 | 12.1519 | Field spot measurement | 4/1976 | 1 | perennial | Conductivity pH TDS CaCO3 HCO3 N PO4 Hardness Ca Mg Na K Cl SO4 F SiO2 Fe Mn | ND | No use | P. Morgan. 2011-1-25
COHS_ 69 | Rico (Geyser Warm Spring) | CGS data files | Artesian Well | Dolores | Colorado | - | - | - | - | Unsurveyed | 232955.6 | 4176706.2 | 37.7006 | -108.0289 | 7½ min. quad. | TopoMap/3 | 4 | 38 | 100.4 | Field spot measurement | 9/1975 | 0.88333 | 14.0011 | Field spot measurement | 9/1975 | 1 | perennial | Conductivity TDS CaCO3 HCO3 N PO4 Hardness Ca Mg Na K Cl SO4 F SiO2 As B Cd Fe Li Mn Hg Se Zn Al Ba Be Bi Cr Co Cu Ga Ge Pb Ni Ag Sr Sn Ti Va Zr | ND | No use | P. Morgan. 2011-1-25
COHS_ 69 | Rico (Geyser Warm Spring) | CGS data files | Artesian Well | Dolores | Colorado | - | - | - | - | Unsurveyed | 232955.6 | 4176706.2 | 37.7006 | -108.0289 | 7½ min. quad. | TopoMap/3 | 5 | 43 | 109.4 | Field spot measurement | 7/1993 | 0.66667 | 10.5669 | Field spot measurement | 7/1993 | 3 | perennial | Conductivity pH | ND | No use | P. Morgan. 2011-1-25
COHS_ 69 | Rico (Little Spring) | CGS data files | Thermal Spring | Dolores | Colorado | - | - | - | - | Unsurveyed | 232957.6 | 4176767.3 | 37.7011 | -108.0289 | 7½ min. quad. | TopoMap/3 | 6 | 38 | 100.4 | Field spot measurement | 9/1975 | 0.81667 | 12.9444 | Field spot measurement | 9/1975 | 1 | perennial | Conductivity TDS CaCO3 HCO3 N PO4 Hardness Ca Mg Na K Cl SO4 F SiO2 As B Cd Fe Li Mn Hg Se Zn 222Rn 226Ra 228Ra 234U 235U 238U 230Th 232Th |  | No use | P. Morgan. 2011-1-25
COHS_ 69 | Rico (Little Spring) | CGS data files | Thermal Spring | Dolores | Colorado | - | - | - | - | Unsurveyed | 232957.6 | 4176767.3 | 37.7011 | -108.0289 | 7½ min. quad. | TopoMap/3 | 7 | 39 | 102.2 | Field spot measurement | 1/1976 | 0.95 | 15.0578 | Field spot measurement | 1/1976 | 1 | perennial | Conductivity pH TDS CaCO3 HCO3 N PO4 Hardness Ca Mg Na K Cl SO4 F SiO2 B Fe Mn |  | No use | P. Morgan. 2011-1-25
COHS_ 70 | Roatcap Creek | CGS data files | Well | Delta | Colorado | 6TH | 13S | 85W | 15 | NESE | 270317.8 | 4310874 | 38.9186 | -107.6492 | 7½ min. quad. | TopoMap/2 | 1 | 22 | 71.6 | Field spot measurement | 8/1982 | - | - | - | - | - | - | Conductivity pH TDS N PO4 Hardness Ca Mg Na K Cl SO4 F SiO2 As B Cd Fe Mn Hg Mo Se Zn Al Ba Cr Cu Pb Ni Ag | 279.4 | No use | P. Morgan. 2011-1-25
COHS_ 70 | Roatcap Creek (Stevens Gulch) | CGS data files | Well | Delta | Colorado | 6TH | 13S | 85W | 14 | NENE | 271960.1 | 4311814 | 38.9275 | -107.6306 | 7½ min. quad. | TopoMap/2 | 2 | 27 | 80.6 | Field spot measurement | 7/1982 | - | - | - | - | - | - | Conductivity pH TDS N PO4 Hardness Ca Mg Na K Cl SO4 F SiO2 As B Cd Fe Mn Hg Mo Se Zn Al Ba Cr Cu Pb Ni Ag | 407.6 | No use | P. Morgan. 2011-1-25
COHS_ 71 | Routt [aka Strawberry] | CGS data files | Thermal Spring |  | Colorado | [9 empty] | 7½ min. quad. | TopoMap/1 | 1 | 64 | 147.2 | Field spot measurement | ?/1920 | 2.0833 | 33.0215 | Field spot measurement | ?/1920 | 2 | perennial | HCO3 PO4 Ca Mg Na K Cl SO4 SiO2 Li Mn |  |  | P. Morgan. 2011-1-25
COHS_ 71 | Routt [aka Strawberry] (Spring A) | CGS data files | Thermal Spring | Routt | Colorado | 6TH | 7N | 84W | 18 | SWSE | 343372.4 | 4491286 | 40.5594 | -106.85 | 7½ min. quad. | TopoMap/1 | 2 | 64 | 147.2 | Field spot measurement | 9/1974* | - | - | - | - | - | - | pH 222Rn 226Ra 228Ra 234U 235U 238U 230Th 232Th |  | Bathing (dev.) | P. Morgan. 2011-1-25
COHS_ 71 | Routt [aka Strawberry] (Spring A) | CGS data files | Thermal Spring | Routt | Colorado | 6TH | 7N | 84W | 18 | SWSE | 343372.4 | 4491286 | 40.5594 | -106.85 | 7½ min. quad. | TopoMap/1 | 3 | 64 | 147.2 | Field spot measurement | 7/1975 | 2.0833 | 33.0215 | Field spot measurement | 7/1975 | 1 | perennial | Conductivity pH TDS CaCO3 HCO3 N PO4 Hardness Ca Mg Na K Cl SO4 F SiO2 As B Cd Fe Li Mn Hg Se Zn Al Ba Be Bi Cr Co Cu Ga Ge Pb Ni Ag Sr Sn Ti Va Zr |  | Bathing (dev.) | P. Morgan. 2011-1-25
COHS_ 71 | Routt [aka Strawberry] (Spring A) | CGS data files | Thermal Spring | Routt | Colorado | 6TH | 7N | 84W | 18 | SWSE | 343372.4 | 4491286 | 40.5594 | -106.85 | 7½ min. quad. | TopoMap/1 | 4 | 64 | 147.2 | Field spot measurement | 9/1975 | 3.1667 | 50.1926 | Field spot measurement | 9/1975 | 1 | perennial | Conductivity pH TDS CaCO3 HCO3 N PO4 Hardness Ca Mg Na K Cl SO4 F SiO2 As B Cd Fe Li Mn Hg Se Zn |  | Bathing (dev.) | P. Morgan. 2011-1-25
COHS_ 71 | Routt [aka Strawberry] (Spring A) | CGS data files | Thermal Spring | Routt | Colorado | 6TH | 7N | 84W | 18 | SWSE | 343372.4 | 4491286 | 40.5594 | -106.85 | 7½ min. quad. | TopoMap/1 | 5 | 64 | 147.2 | Field spot measurement | 1/1976 | 1.5833 | 25.0963 | Field spot measurement | 1/1976 | 1 | perennial | Conductivity pH TDS CaCO3 HCO3 N PO4 Hardness Ca Mg Na K Cl SO4 F SiO2 B Fe Mn |  | Bathing (dev.) | P. Morgan. 2011-1-25
COHS_ 71 | Routt [aka Strawberry] (Spring A) | CGS data files | Thermal Spring | Routt | Colorado | 6TH | 7N | 84W | 18 | SWSE | 343372.4 | 4491286 | 40.5594 | -106.85 | 7½ min. quad. | TopoMap/1 | 6 | 64 | 147.2 | Field spot measurement | 4/1976 | 2.2167 | 35.1348 | Field spot measurement | 4/1976 | 1 | perennial | Conductivity pH TDS CaCO3 HCO3 N PO4 Hardness Ca Mg Na K Cl SO4 F SiO2 B Fe Mn |  | Bathing (dev.) | P. Morgan. 2011-1-25
COHS_ 71 | Routt [aka Strawberry] (Spring A) | CGS data files | Thermal Spring | Routt | Colorado | 6TH | 7N | 84W | 18 | SWSE | 343372.4 | 4491286 | 40.5594 | -106.85 | 7½ min. quad. | TopoMap/1 | 7 | 54 | 129.2 | Field spot measurement | 11/1992 | 3.8 | 60.2311 | Field spot measurement | 11/1992 | 3 | perennial | Conductivity pH TDS CaCO3 HCO3 PO4 Ca Mg Na K Cl SO4 F SiO2 B Cd Fe Li Mn Mo Zn Al Ba Be Bi Cr Co Cu Pb Ni Ag Sr Sn Ti Va Zr Au Ce Te Th U W |  | Bathing (dev.) | P. Morgan. 2011-1-25
COHS_ 71 | Routt [aka Strawberry] (Spring B) | CGS data files | Thermal Spring | Routt | Colorado | 6TH | 7N | 84W | 18 | SWSE | 343372.4 | 4491286 | 40.5594 | -106.85 | 7½ min. quad. | TopoMap/1 | 8 | 62 | 143.6 | Field spot measurement | 4/1976 | 1.9 | 30.1156 | Field spot measurement | 4/1976 | 1 | perennial | Conductivity pH TDS CaCO3 HCO3 N PO4 Hardness Ca Mg Na K Cl SO4 F SiO2 As B Cd Fe Li Mn Hg Se Zn Al Ba Be Bi Cr Co Cu Ga Ge Pb Ni Ag Sr Sn Ti Va Zr |  | Bathing (dev.) | P. Morgan. 2011-1-25
COHS_ 71 | Routt [aka Strawberry] (Spring C) | CGS data files | Thermal Spring | Routt | Colorado | 6TH | 7N | 84W | 18 | SWSE | 343372.4 | 4491286 | 40.5594 | -106.85 | 7½ min. quad. | TopoMap/1 | 9 | 54 | 129.2 | Field spot measurement | ?/1975 | 0.13333 | 2.1134 | Field spot estimate | ?/1975 | 1 | perennial | Conductivity |  | Bathing (dev.) | P. Morgan. 2011-1-25
COHS_ 71 | Routt [aka Strawberry] (Spring D) | CGS data files | Thermal Spring | Routt | Colorado | 6TH | 7N | 84W | 18 | SWSE | 343372.4 | 4491286 | 40.5594 | -106.85 | 7½ min. quad. | TopoMap/1 | 10 | 51 | 123.8 | Field spot measurement | ?/1975 | 0.13333 | 2.1134 | Field spot estimate | ?/1975 | 1 | perennial | Conductivity |  | Bathing (dev.) | P. Morgan. 2011-1-25
COHS_ 72 | Sand Dunes Pool Well | CGS data files | Well | Saguache | Colorado | NMPM | 41N | 10E | 27 | NENE | 424656 | 4181360.2 | 37.7783 | -105.8556 | 7½ min. quad. | TopoMap/1 | 1 | 45 | 113 | Field spot measurement | 9/1974* | - | - | - | - | - | - | 222Rn 226Ra 228Ra 234U 235U 238U 230Th 232Th | 1333.3 | Bathing (not dev.) | P. Morgan. 2011-1-25
COHS_ 72 | Sand Dunes Pool Well | CGS data files | Well | Saguache | Colorado | NMPM | 41N | 10E | 27 | NENE | 424656 | 4181360.2 | 37.7783 | -105.8556 | 7½ min. quad. | TopoMap/1 | 2 | 44 | 111.2 | Field spot measurement | 8/1975 | - | - | - | - | - | - | Conductivity pH TDS CaCO3 HCO3 N PO4 Hardness Ca Mg Na K Cl SO4 F SiO2 As B Cd Fe Li Mn Hg Se Zn Al Ba Bi Cr Co Cu Ge Pb Ni Sr Sn Ti Va Zr | 1333.3 | Bathing (not dev.) | P. Morgan. 2011-1-25
COHS_ 72 | Sand Dunes Pool Well | CGS data files | Well | Saguache | Colorado | NMPM | 41N | 10E | 27 | NENE | 424656 | 4181360.2 | 37.7783 | -105.8556 | 7½ min. quad. | TopoMap/1 | 3 | 43 | 109.4 | Field spot measurement | 7/1993 | - | - | - | - | - | - | Conductivity pH | 1333.3 | Bathing (not dev.) | P. Morgan. 2011-1-25
COHS_ 73 | Sarcillo Canyon Well | CGS data files | Well | Las Animas | Colorado | NMPM | 33S | 66W | 21 | NWNE | 519336.7 | 4112563.7 | 37.1611 | -104.7822 | 7½ min. quad. | TopoMap/2 | 1 | 20 | 68 | Field spot measurement | 8/1981 | - | - | - | - | - | - | Conductivity pH TDS CaCO3 N Hardness Ca Mg Na K Cl SO4 F SiO2 As B Cd Fe Mn Hg Se Zn | 8.5 | Unknown | P. Morgan. 2011-1-25
COHS_ 74 | Shaws | CGS data files | Thermal Spring | Saguache | Colorado | NMPM | 41N | 6E | 33 | SESE | 383979.7 | 4178720 | 37.7503 | -106.3169 | 7½ min. quad. | TopoMap/1 | 1 | 30 | 86 | Field spot measurement | 8/1975 | 2.15 | 34.0781 | Field spot measurement | 8/1975 | 1 | perennial | Conductivity pH TDS CaCO3 HCO3 N PO4 Hardness Ca Mg Na K Cl SO4 F SiO2 As B Cd Fe Li Mn Hg Se Zn Al Ba Bi Cr Co Cu Ga Ge Pb Ni Ag Sr Sn Ti Va Zr |  | Bathing (not dev.) | P. Morgan. 2011-1-25
COHS_ 74 | Shaws | CGS data files | Thermal Spring | Saguache | Colorado | NMPM | 41N | 6E | 33 | SESE | 383979.7 | 4178720 | 37.7503 | -106.3169 | 7½ min. quad. | TopoMap/1 | 2 | 30 | 86 | Field spot measurement | 10/1975 | 2.15 | 34.0781 | Field spot measurement | 10/1975 | 1 | perennial | Conductivity pH TDS CaCO3 HCO3 N PO4 Hardness Ca Mg Na K Cl SO4 F SiO2 As B Cd Fe Li Mn Hg Se Zn |  | Bathing (not dev.) | P. Morgan. 2011-1-25
COHS_ 74 | Shaws | CGS data files | Thermal Spring | Saguache | Colorado | NMPM | 41N | 6E | 33 | SESE | 383979.7 | 4178720 | 37.7503 | -106.3169 | 7½ min. quad. | TopoMap/1 | 3 | 30 | 86 | Field spot measurement | 1/1976 | 3.3 | 52.306 | Field spot measurement | 1/1976 | 1 | perennial | Conductivity pH TDS CaCO3 HCO3 N PO4 Hardness Ca Mg Na K Cl SO4 F SiO2 B Fe Mn |  | Bathing (not dev.) | P. Morgan. 2011-1-25
COHS_ 74 | Shaws | CGS data files | Thermal Spring | Saguache | Colorado | NMPM | 41N | 6E | 33 | SESE | 383979.7 | 4178720 | 37.7503 | -106.3169 | 7½ min. quad. | TopoMap/1 | 4 | 30 | 86 | Field spot measurement | 4/1976 | 2.5333 | 40.1541 | Field spot measurement | 4/1976 | 1 | perennial | Conductivity pH TDS CaCO3 HCO3 N PO4 Hardness Ca Mg Na K Cl SO4 F SiO2 B Mn |  | Bathing (not dev.) | P. Morgan. 2011-1-25
COHS_ 74 | Shaws | CGS data files | Thermal Spring | Saguache | Colorado | NMPM | 41N | 6E | 33 | SESE | 383979.7 | 4178720 | 37.7503 | -106.3169 | 7½ min. quad. | TopoMap/1 | 5 | 28 | 82.4 | Field spot measurement | 6/1993 | - | - | - | - | - | - | Conductivity pH |  | Bathing (not dev.) | P. Morgan. 2011-1-25
COHS_ 75 | Smith Canyon Spring | CGS data files | Thermal Spring | Las Animas | Colorado | 6TH | 33S | 66W | 14 | SENW | 522022.1 | 4113802.7 | 37.1722 | -104.7519 | 7½ min. quad. | TopoMap/2 | 1 | 20 | 68 | Field spot measurement | 7/1981 | - | - | - | - | - | - | Conductivity pH TDS CaCO3 N PO4 Hardness Ca Mg Na K Cl SO4 F SiO2 As B Cd Fe Mn Hg Mo Se Zn Al Cu Pb Ni Va |  | Unknown | P. Morgan. 2011-1-25
COHS_ 76 | South Canyon Hot Springs (Spring A) | CGS data files | Thermal Spring | Garfield | Colorado | 6TH | 6S | 90W | 2 | SESW | 292835.8 | 4380720.7 | 39.5531 | -107.4111 | 7½ min. quad. | TopoMap/3 | 1 | 48 | 118.4 | Field spot measurement | 7/1975 | 0.76667 | 12.1519 | Field spot measurement | 7/1975 | 1 | perennial | Conductivity pH TDS CaCO3 HCO3 N PO4 Hardness Ca Mg Na K Cl SO4 F SiO2 As B Cd Fe Li Mn Hg Se Zn |  | Bathing (not dev.) | P. Morgan. 2011-1-25
COHS_ 76 | South Canyon Hot Springs (Spring A) | CGS data files | Thermal Spring | Garfield | Colorado | 6TH | 6S | 90W | 2 | SESW | 292835.8 | 4380720.7 | 39.5531 | -107.4111 | 7½ min. quad. | TopoMap/3 | 2 | 48 | 118.4 | Field spot measurement | 10/1975 | 0.45 | 7.1326 | Field spot measurement | 10/1975 | 1 | perennial | Conductivity pH TDS CaCO3 HCO3 N PO4 Hardness Ca Mg Na K Cl SO4 F SiO2 As B Cd Fe Li Mn Hg Se Zn Al Ba Be Bi Cr Co Cu Ga Ge Pb Ni Ag Sr Sn Ti Va Zr 222Rn 226Ra 228Ra 234U 235U 238U 230Th 232Th |  | Bathing (not dev.) | P. Morgan. 2011-1-25
COHS_ 76 | South Canyon Hot Springs (Spring A) | CGS data files | Thermal Spring | Garfield | Colorado | 6TH | 6S | 90W | 2 | SESW | 292835.8 | 4380720.7 | 39.5531 | -107.4111 | 7½ min. quad. | TopoMap/3 | 3 | 48 | 118.4 | Field spot measurement | 1/1976 | 0.56667 | 8.9818 | Field spot measurement | 1/1976 | 1 | perennial | Conductivity TDS CaCO3 HCO3 N PO4 Hardness Ca Mg Na K Cl SO4 F SiO2 B Fe Mn |  | Bathing (not dev.) | P. Morgan. 2011-1-25
COHS_ 76 | South Canyon Hot Springs (Spring A) | CGS data files | Thermal Spring | Garfield | Colorado | 6TH | 6S | 90W | 2 | SESW | 292835.8 | 4380720.7 | 39.5531 | -107.4111 | 7½ min. quad. | TopoMap/3 | 4 | 47 | 116.6 | Field spot measurement | 4/1976 | 1.0833 | 17.1712 | Field spot measurement | 4/1976 | 1 | perennial | Conductivity pH TDS CaCO3 HCO3 N PO4 Hardness Ca Mg Na K Cl SO4 F SiO2 B Fe Mn |  | Bathing (not dev.) | P. Morgan. 2011-1-25
COHS_ 76 | South Canyon Hot Springs (Spring A) | CGS data files | Thermal Spring | Garfield | Colorado | 6TH | 6S | 90W | 2 | SESW | 292835.8 | 4380720.7 | 39.5531 | -107.4111 | 7½ min. quad. | TopoMap/3 | 5 | 48 | 118.4 | Field spot measurement | 5/1993 | 1.25 | 19.8129 | Field spot measurement | 5/1993 | 3 | perennial | Conductivity pH |  | Bathing (not dev.) | P. Morgan. 2011-1-25
COHS_ 76 | South Canyon Hot Springs (Spring B) | CGS data files | Thermal Spring | Garfield | Colorado | 6TH | 6S | 90W | 2 | SESW | 292835.8 | 4380720.7 | 39.5531 | -107.4111 | 7½ min. quad. | TopoMap/3 | 6 | 48 | 118.4 | Field spot measurement | 7/1975 | 0.066667 | 1.0567 | Field spot measurement | 7/1975 | 1 | perennial | Conductivity pH TDS CaCO3 HCO3 N PO4 Hardness Ca Mg Na K Cl SO4 F SiO2 As B Cd Fe Li Mn Hg Se Zn |  | Bathing (not dev.) | P. Morgan. 2011-1-25
COHS_ 76 | South Canyon Hot Springs (Spring B) | CGS data files | Thermal Spring | Garfield | Colorado | 6TH | 6S | 90W | 2 | SESW | 292835.8 | 4380720.7 | 39.5531 | -107.4111 | 7½ min. quad. | TopoMap/3 | 7 | 43 | 109.4 | Field spot measurement | 5/1993 | 0.66667 | 10.5669 | Field spot measurement | 5/1993 | 3 | perennial | Conductivity pH |  | Bathing (not dev.) | P. Morgan. 2011-1-25
COHS_ 77 | Splashland | CGS data files | Well | Alamosa | Colorado | NMPM | 38N | 10E | 34 | SESE | 424093.3 | 4149219.4 | 37.4886 | -105.8586 | 7½ min. quad. | TopoMap/3 | 1 | 40 | 104 | Field spot measurement | 8/1975 | - | - | - | - | - | - | Conductivity pH TDS CaCO3 HCO3 N PO4 Hardness Ca Mg Na K Cl SO4 F SiO2 As B Cd Fe Li Mn Hg Se Zn Al Ba Be Bi Cr Co Cu Ga Ge Pb Ni Ag Sr Sn Ti Va Zr | 606 | Bathing (dev.); Space heating | P. Morgan. 2011-1-25
COHS_ 77 | Splashland | CGS data files | Well | Alamosa | Colorado | NMPM | 38N | 10E | 34 | SESE | 424093.3 | 4149219.4 | 37.4886 | -105.8586 | 7½ min. quad. | TopoMap/3 | 2 | 40 | 104 | Field spot measurement | 7/1993 | 41.6667 | 660.4292 | Field spot measurement | 7/1993 | 3 | perennial | Conductivity pH | 606 | Bathing (dev.); Space heating | P. Morgan. 2011-1-25
COHS_ 78 | Steamboat Springs (Heart Spring) | CGS data files | Thermal Spring | Routt | Colorado | 6TH | 6N | 84W | 17 | SENE | 345148.5 | 4482735.4 | 40.4828 | -106.8269 | 7½ min. quad. | TopoMap/1 | 1 | 40 | 104 | Field spot measurement | 9/1974* | - | - | - | - | - | - | pH 222Rn 226Ra 228Ra 234U 235U 238U 230Th 232Th |  | Bathing (dev.) | P. Morgan. 2011-1-25
COHS_ 78 | Steamboat Springs (Heart Spring) | CGS data files | Thermal Spring | Routt | Colorado | 6TH | 6 | 84W | 17 | SENE | 345148.5 | 4482735.4 | 40.4828 | -106.8269 | 7½ min. quad. | TopoMap/1 | 2 | 40 | 104 | Field spot measurement | ?/1920 | 19.25 | 305.1183 | Field spot measurement | ?/1920 | 2 | perennial | HCO3 PO4 Ca Mg Na K Cl SO4 SiO2 Li Mn |  | Bathing (dev.) | P. Morgan. 2011-1-25
COHS_ 78 | Steamboat Springs (Heart Spring) | CGS data files | Thermal Spring | Routt | Colorado | 6TH | 6 | 84W | 17 | SENE | 345148.5 | 4482735.4 | 40.4828 | -106.8269 | 7½ min. quad. | TopoMap/1 | 3 | 39 | 102.2 | Field spot measurement | 4/1976 | 8.8667 | 140.5393 | Field spot measurement | 4/1976 | 1 | perennial | Conductivity pH TDS CaCO3 HCO3 N PO4 Hardness Ca Mg Na K Cl SO4 F SiO2 As B Cd Fe Li Mn Hg Se Zn |  | Bathing (dev.) | P. Morgan. 2011-1-25
COHS_ 78 | Steamboat Springs (Heart Spring) | CGS data files | Thermal Spring | Routt | Colorado | 6TH | 6 | 84W | 17 | SENE | 345148.5 | 4482735.4 | 40.4828 | -106.8269 | 7½ min. quad. | TopoMap/1 | 4 | 36.4 | 97.52 | Field spot measurement | 11/1992 | 4.75 | 75.2889 | Field spot measurement | 11/1992 | 3 | perennial | Conductivity pH TDS HCO3 Ca Mg Na K Cl SO4 F SiO2 B Li Mo Al Ba Be Bi Cr Co Cu Pb Ni Ag Sr Sn Ti Va Zr Au Ce Te Th U W |  | Bathing (dev.) | P. Morgan. 2011-1-25
COHS_ 78 | Steamboat Springs (Sulphur Cave Spring) | CGS data files | Thermal Spring | Routt | Colorado | 6TH | 6 | 84W | 17 | NWNW | 344092.1 | 4482911.8 | 40.4842 | -106.8394 | 7½ min. quad. | TopoMap/1 | 5 | 20 | 68 | Field spot measurement | 4/1976 | 0.63333 | 10.0385 | Field spot measurement | 4/1976 | 1 | perennial | Conductivity pH TDS CaCO3 HCO3 N PO4 Hardness Ca Mg Na K Cl SO4 F SiO2 As B Cd Fe Li Mn Hg Se Zn |  | No use | P. Morgan. 2011-1-25
COHS_ 78 | Steamboat Springs (Steamboat Spring) | CGS data files | Thermal Spring | Routt | Colorado | 6TH | 6 | 84W | 8 | SWSW | 344008.1 | 4483437.7 | 40.4889 | -106.8406 | 7½ min. quad. | TopoMap/1 | 6 | 26 | 78.8 | Field spot measurement | 4/1976 | 1.2667 | 20.077 | Field spot measurement | 4/1976 | 1 | perennial | Conductivity pH TDS CaCO3 HCO3 N PO4 Hardness Ca Mg Na K Cl SO4 F SiO2 As B Cd Fe Li Mn Hg Se Zn |  | No use | P. Morgan. 2011-1-25
COHS_ 79 | Stinking Springs | CGS data files | Thermal Spring | Archuleta | Colorado | NMPM | - | - | - | Unsurveyed | 339213.3 | 4100079.8 | 37.035 | -106.8078 | 7½ min. quad. | TopoMap/1 | 1 | 27 | 80.6 | Field spot measurement | 9/1975 | 1.5167 | 24.0396 | Field spot measurement | 9/1975 | 1 | perennial | Conductivity TDS CaCO3 HCO3 N PO4 Hardness Ca Mg Na K Cl SO4 F SiO2 As B Cd Fe Li Mn Hg Se Zn Al Ba Be Bi Cr Co Cu Ga Ge Pb Ni Ag Sr Sn Ti Va Zr 222Rn 226Ra 228Ra 234U 235U 238U 230Th 232Th |  | No use | P. Morgan. 2011-1-25
COHS_ 79 | Stinking Springs | CGS data files | Thermal Spring | Archuleta | Colorado | NMPM | - | - | - | Unsurveyed | 339213.3 | 4100079.8 | 37.035 | -106.8078 | 7½ min. quad. | TopoMap/1 | 2 | 25 | 77 | Field spot measurement | 6/1993 | 1.8333 | 29.0589 | Field spot measurement | 6/1993 | 3 | perennial | Conductivity pH |  | No use | P. Morgan. 2011-1-25
COHS_ 80 | Swissvale (Spring A) | CGS data files | Thermal Spring | Fremont | Colorado | NMPM | 49N | 10E | 20 | SESW | 422321.5 | 4259305.2 | 38.4806 | -105.8906 | 7½ min. quad. | TopoMap/2 | 1 | 28 | 82.4 | Field spot measurement | ?/1975 | 7.9167 | 125.4815 | Field spot measurement | ?/1975 | 1 | perennial | Conductivity pH |  | No use | P. Morgan. 2011-1-25
COHS_ 80 | Swissvale (Spring A) | CGS data files | Thermal Spring | Fremont | Colorado | NMPM | 49N | 10E | 20 | SESW | 422321.5 | 4259305.2 | 38.4806 | -105.8906 | 7½ min. quad. | TopoMap/2 | 2 | 25 | 77 | Field spot measurement | 6/1993 | 1.9167 | 30.3797 | Field spot measurement | 6/1993 | 3 | perennial | Conductivity pH |  | No use | P. Morgan. 2011-1-25
COHS_ 80 | Swissvale (Spring F) | CGS data files | Thermal Spring | Fremont | Colorado | NMPM | 49N | 10E | 20 | SESW | 422321.5 | 4259305.2 | 38.4806 | -105.8906 | 7½ min. quad. | TopoMap/2 | 3 | 20 | 68 | Field spot measurement | ?/1975 | 1.2667 | 20.077 | Field spot estimate | ?/1975 | 1 | perennial | Conductivity pH |  | No use | P. Morgan. 2011-1-25
COHS_ 80 | Swissvale (Spring F) | CGS data files | Thermal Spring | Fremont | Colorado | NMPM | 49N | 10E | 20 | SESW | 422321.5 | 4259305.2 | 38.4806 | -105.8906 | 7½ min. quad. | TopoMap/2 | 4 | 27 | 80.6 | Field spot measurement | 6/1993 | - | - | - | - | - | - | Conductivity pH |  | No use | P. Morgan. 2011-1-25
COHS_ 81 | Sylvester Gulch Warm Spring | CGS data files | Thermal Spring | Gunnison | Colorado | 6TH | 13S | 90W | 15 | SESE | 288488.1 | 4309780.3 | 38.9133 | -107.4394 | 7½ min. quad. | TopoMap/2 | 1 | 25 | 77 | Field spot measurement | 4/1978 | - | - | - | - | - | - | Conductivity pH TDS CaCO3 HCO3 N PO4 Hardness Ca Mg Na K Cl SO4 F SiO2 As B Cd Fe Mn Hg Se Zn Al Cr Cu Pb Ni Sr |  | Unknown | P. Morgan. 2011-1-25
COHS_ 82 | Texas Camp (Rangely) | CGS data files | Well | Rio Blanco | Colorado | 6TH | 2N | 102W | 32 | NWNW | 169751.8 | 4446276.2 | 40.1039 | -108.8742 | 7½ min. quad. | TopoMap/2 | 1 | 48 | 118.4 | Field spot measurement | 5/1973 | - | - | - | - | - | - | pH TDS CaCO3 HCO3 N PO4 Hardness Ca Mg Na K Cl SO4 F SiO2 B Fe Mn | 2272.7 | Unknown | P. Morgan. 2011-1-25
COHS_ 83 | Trimble Hot Springs | CGS data files | Thermal Spring, Well | La Plata | Colorado | NMPM | 36N | 9W | 15 | NWNW | 247884.8 | 4141832.1 | 37.3908 | -107.8478 | 7½ min. quad. | TopoMap/3 | 1 | 51 | 123.8 | Field spot measurement | ?/1920 | 11.6667 | 184.9202 | Field spot measurement | ?/1920 | 2 | perennial | HCO3 PO4 Ca Mg Na K Cl SO4 SiO2 Li Mn | 45.4 | Bathing (dev.) | P. Morgan. 2011-1-25
COHS_ 83 | Trimble Hot Springs | CGS data files | Thermal Spring, Well | La Plata | Colorado | NMPM | 36N | 9W | 15 | NWNW | 247884.8 | 4141832.1 | 37.3908 | -107.8478 | 7½ min. quad. | TopoMap/3 | 2 | 36 | 96.8 | Field spot measurement | 9/1975 | 0.066667 | 1.0567 | Field spot measurement | 9/1975 | 1 | perennial | Conductivity TDS CaCO3 HCO3 N PO4 Hardness Ca Mg Na K Cl SO4 F SiO2 As B Cd Fe Li Mn Hg Se Zn Al Ba Be Bi Cr Co Cu Ga Ge Pb Ni Ag Sr Sn Ti Va Zr 222Rn 226Ra 228Ra 234U 235U 238U 230Th 232Th | 45.4 | Bathing (dev.) | P. Morgan. 2011-1-25
COHS_ 83 | Trimble Hot Springs | CGS data files | Thermal Spring, Well | La Plata | Colorado | NMPM | 36N | 9W | 15 | NWNW | 247884.8 | 4141832.1 | 37.3908 | -107.8478 | 7½ min. quad. | TopoMap/3 | 3 | 44 | 111.2 | Field spot measurement | 9/1975 | - | - | - | 9/1975 | 1 | perennial | Conductivity TDS CaCO3 HCO3 N PO4 Hardness Ca Mg Na K Cl SO4 F SiO2 As B Cd Fe Li Mn Hg Se Zn | 45.4 | Bathing (dev.) | P. Morgan. 2011-1-25
COHS_ 83 | Trimble Hot Springs | CGS data files | Thermal Spring, Well | La Plata | Colorado | NMPM | 36N | 9W | 15 | NWNW | 247884.8 | 4141832.1 | 37.3908 | -107.8478 | 7½ min. quad. | TopoMap/3 | 4 | 40 | 104 | Field spot measurement | 7/1993 | 15.8333 | 250.9631 | Field spot measurement | 7/1993 | 3 | perennial | Conductivity pH | 45.4 | Bathing (dev.) | P. Morgan. 2011-1-25
COHS_ 84 | Tripp | CGS data files | Thermal Spring | La Plata | Colorado | NMPM | 36N | 9W | 10 | SWNW | 248121.4 | 4143152.4 | 37.4028 | -107.8456 | 7½ min. quad. | TopoMap/3 | 1 | 32 | 89.6 | Field spot measurement | ?/1920 | 3.3333 | 52.8343 | Field spot measurement | ?/1920 | 2 | perennial | HCO3 PO4 Ca Mg Na K Cl SO4 SiO2 Li Mn |  | No use | P. Morgan. 2011-1-25
COHS_ 84 | Tripp | CGS data files | Thermal Spring | La Plata | Colorado | NMPM | 36N | 9W | 10 | SWNW | 248121.4 | 4143152.4 | 37.4028 | -107.8456 | 7½ min. quad. | TopoMap/3 | 2 | 44 | 111.2 | Field spot measurement | 9/1975 | - | - | - | - | - | - | Conductivity TDS CaCO3 HCO3 N PO4 Hardness Ca Mg Na K Cl SO4 F SiO2 As B Cd Fe Li Mn Hg Se Al Ba Be Bi Cr Co Cu Ga Ge Pb Ni Ag Sr Sn Ti Va Zr 222Rn 226Ra 228Ra 234U 235U 238U 230Th 232Th |  | No use | P. Morgan. 2011-1-25
COHS_ 84 | Tripp | CGS data files | Thermal Spring | La Plata | Colorado | NMPM | 36N | 9W | 10 | SWNW | 248121.4 | 4143152.4 | 37.4028 | -107.8456 | 7½ min. quad. | TopoMap/3 | 2 | 30 | 86 | Field spot measurement | 7/1993 | 3.1667 | 50.1926 | Field spot measurement | 7/1993 | 3 | perennial | Conductivity pH |  | No use | P. Morgan. 2011-1-25
COHS_ 85 | Towaoc Spring | CGS data files | Thermal Spring | Montezuma | Colorado | NMPM | 33.5N | 17W | 18 | SESE | 169101.5 | 4121733 | 37.1853 | -108.7272 | 7½ min. quad. | TopoMap/2 | 1 | 22 | 71.6 | Field spot measurement | 7/1950 | - | - | - | - | - | - | Conductivity TDS CaCO3 HCO3 N Hardness Ca Mg Na Cl SO4 F SiO2 |  | Unknown | P. Morgan. 2011-1-25
COHS_ 86 | Two Mile Road | CGS data files | Well | Alamosa | Colorado | 6TH | 38N | 10E | 11 | SWSE | 425083.8 | 4155621.3 | 37.5464 | -105.8481 | 7½ min. quad. | TopoMap/2 | 1 | 21 | 69.8 | Field spot measurement | 7/1981 | - | - | - | - | - | - | Conductivity pH N Hardness Ca Mg Na K | 454.5 | Unknown | P. Morgan. 2011-1-25
COHS_ 87 | Uravan Well | CGS data files | Well | Montrose | Colorado | NMPM | 48N | 17W | 34 | NWNW | 173326.5 | 4253808.5 | 38.3747 | -108.7392 | 7½ min. quad. | TopoMap/2 | 1 | 25 | 77 | Field spot measurement | 6/1978 | 8.3333 | 132.0858 | Field spot measurement | 6/1978 | 4 | perennial | Conductivity pH TDS CaCO3 HCO3 N PO4 Hardness Ca Mg Na K Cl SO4 F SiO2 As B Cd Fe Mn Hg Se Zn Al Cr Cu Pb Ni Sr | 35.4 | Unknown | P. Morgan. 2011-1-25
COHS_ 88 | Valley View Hot Springs (Spring A) | CGS data files | Thermal Spring | Saguache | Colorado | NMPM | 46N | 10E | 36 | NWSE | 428751.7 | 4227249.2 | 38.1922 | -105.8136 | 7½ min. quad. | TopoMap/1 | 1 | 37 | 98.6 | Field spot measurement | 6/1975 | - | - | - | - | - | - | Conductivity TDS CaCO3 HCO3 N PO4 Hardness Ca Mg Na K Cl SO4 F SiO2 As B Cd Fe Li Mn Hg Se Zn |  | Bathing (dev.) | P. Morgan. 2011-1-25
COHS_ 88 | Valley View Hot Springs (Spring A) | CGS data files | Thermal Spring | Saguache | Colorado | NMPM | 46N | 10E | 36 | NWSE | 428751.7 | 4227249.2 | 38.1922 | -105.8136 | 7½ min. quad. | TopoMap/1 | 2 | 36 | 96.8 | Field spot measurement | 10/1975 | 3.8 | 60.2311 | Field spot measurement | 10/1975 | 1 | perennial | Conductivity pH TDS CaCO3 HCO3 N PO4 Hardness Ca Mg Na K Cl SO4 F SiO2 As B Cd Fe Li Mn Hg Se Zn Al Ba Bi Co Cu Ge Pb Ni Ag Sr Sn Va Zr |  | Bathing (dev.) | P. Morgan. 2011-1-25
COHS_ 88 | Valley View Hot Springs (Spring A) | CGS data files | Thermal Spring | Saguache | Colorado | NMPM | 46N | 10E | 36 | NWSE | 428751.7 | 4227249.2 | 38.1922 | -105.8136 | 7½ min. quad. | TopoMap/1 | 3 | 35 | 95 | Field spot measurement | 1/1976 | - | - | - | - | - | - | Conductivity pH TDS CaCO3 HCO3 N PO4 Hardness Ca Mg Na K Cl SO4 F SiO2 B Fe Mn |  | Bathing (dev.) | P. Morgan. 2011-1-25
COHS_ 88 | Valley View Hot Springs (Spring A) | CGS data files | Thermal Spring | Saguache | Colorado | NMPM | 46N | 10E | 36 | NWSE | 428751.7 | 4227249.2 | 38.1922 | -105.8136 | 7½ min. quad. | TopoMap/1 | 4 | 36 | 96.8 | Field spot measurement | 4/1976 | - | - | - | - | - | - | Conductivity pH TDS CaCO3 HCO3 N PO4 Hardness Ca Mg Na K Cl SO4 F SiO2 B Fe Mn |  | Bathing (dev.) | P. Morgan. 2011-1-25
COHS_ 88 | Valley View Hot Springs (Spring A) | CGS data files | Thermal Spring | Saguache | Colorado | NMPM | 46N | 10E | 36 | NWSE | 428751.7 | 4227249.2 | 38.1922 | -105.8136 | 7½ min. quad. | TopoMap/1 | 5 | 35 | 95 | Field spot measurement | 6/1993 | 3.1667 | 50.1926 | Field spot measurement | 6/1993 | 3 | perennial | Conductivity pH |  | Bathing (dev.) | P. Morgan. 2011-1-25
COHS_ 88 | Valley View Hot Springs (Spring B) | CGS data files | Thermal Spring | Saguache | Colorado | NMPM | 46N | 10E | 36 | NWSE | 428726.9 | 4227218.4 | 38.1919 | -105.8139 | 7½ min. quad. | TopoMap/1 | 6 | 32 | 89.6 | Field spot measurement | 6/1975 | - | - | - | - | - | - | Conductivity TDS CaCO3 HCO3 N PO4 Hardness Ca Mg Na K Cl SO4 F SiO2 As B Cd Fe Li Mn Hg Se Zn |  | Bathing (dev.) | P. Morgan. 2011-1-25
COHS_ 88 | Valley View Hot Springs (Spring B) | CGS data files | Thermal Spring | Saguache | Colorado | NMPM | 46N | 10E | 36 | NWSE | 428726.9 | 4227218.4 | 38.1919 | -105.8139 | 7½ min. quad. | TopoMap/1 | 7 | 34 | 93.2 | Field spot measurement | 6/1993 | 4.1667 | 66.0429 | Field spot measurement | 6/1993 | 3 | perennial | Conductivity pH |  | Bathing (dev.) | P. Morgan. 2011-1-25
COHS_ 88 | Valley View Hot Springs (Spring B) | CGS data files | Thermal Spring | Saguache | Colorado | NMPM | 46N | 10E | 36 | NWSE | 428726.9 | 4227218.4 | 38.1919 | -105.8139 | 7½ min. quad. | TopoMap/1 | 8 | 34 | 93.2 | Field spot measurement | 9/1975 | 7.6 | 120.4623 | Field spot measurement | 9/1975 | 1 | perennial | Conductivity pH TDS CaCO3 HCO3 N PO4 Hardness Ca Mg Na K Cl SO4 F SiO2 As B Cd Fe Li Mn Hg Se Zn |  | Bathing (dev.) | P. Morgan. 2011-1-25
COHS_ 88 | Valley View Hot Springs (Spring D) | CGS data files | Thermal Spring | Saguache | Colorado | NMPM | 46N | 10E | 36 | NWSE | 429139.5 | 4227122.7 | 38.1911 | -105.8092 | 7½ min. quad. | TopoMap/3 | 9 | 35 | 95 | Field spot measurement | 1/1976 | 4.75 | 75.2889 | Field spot measurement | 1/1976 | 1 | perennial | Conductivity pH TDS CaCO3 HCO3 N PO4 Hardness Ca Mg Na K Cl SO4 F SiO2 B Fe Mn |  | Bathing (dev.) | P. Morgan. 2011-1-25
COHS_ 88 | Valley View Hot Springs (Spring D) | CGS data files | Thermal Spring | Saguache | Colorado | NMPM | 46N | 10E | 36 | NWSE | 429139.5 | 4227122.7 | 38.1911 | -105.8092 | 7½ min. quad. | TopoMap/3 | 10 | 36 | 96.8 | Field spot measurement | 4/1976 | 4.75 | 75.2889 | Field spot measurement | 4/1976 | 1 | perennial | Conductivity pH TDS CaCO3 HCO3 N PO4 Hardness Ca Mg Na K Cl SO4 F SiO2 B Fe Mn |  | Bathing (dev.) | P. Morgan. 2011-1-25
COHS_ 88 | Valley View Hot Springs (Spring D) | CGS data files | Thermal Spring | Saguache | Colorado | NMPM | 46N | 10E | 36 | NWSE | 429139.5 | 4227122.7 | 38.1911 | -105.8092 | 7½ min. quad. | TopoMap/3 | 11 | 31 | 87.8 | Field spot measurement | 6/1993 | 6.3333 | 100.3852 | Field spot measurement | 6/1993 | 3 | perennial | Conductivity pH |  | Bathing (dev.) | P. Morgan. 2011-1-25
COHS_ 89 | Wagon Wheel Gap (4UR Ranch Spring) | CGS data files | Thermal Spring | Mineral | Colorado | NMPM | 40N | 1E | 2 | NWNE | 338675.2 | 4179296.8 | 37.7486 | -106.8311 | 7½ min. quad. | TopoMap/4 | 1 | 56 | 132.8 | Field spot measurement | 9/1974* | - | - | - | - | - | - | pH 222Rn 226Ra 228Ra 234U 235U 238U 230Th 232Th |  | Bathing (dev.) | P. Morgan. 2011-1-25
COHS_ 89 | Wagon Wheel Gap (4UR Ranch Spring) | CGS data files | Thermal Spring | Mineral | Colorado | NMPM | 40N | 1E | 2 | NWNE | 338675.2 | 4179296.8 | 37.7486 | -106.8311 | 7½ min. quad. | TopoMap/4 | 2 | 57 | 134.6 | Field spot measurement | 10/1975 | 1.9 | 30.1156 | Field spot measurement | 10/1975 | 1 | perennial | Conductivity pH TDS CaCO3 HCO3 N PO4 Hardness Ca Mg Na K Cl SO4 F SiO2 As B Cd Fe Li Mn Hg Se Zn Al Ba Be Bi Cr Co Cu Ga Ge Pb Ni Ag Sr Sn Ti Va Zr |  | Bathing (dev.) | P. Morgan. 2011-1-25
COHS_ 89 | Wagon Wheel Gap (4UR Ranch Spring) | CGS data files | Thermal Spring | Mineral | Colorado | NMPM | 40N | 1E | 2 | NWNE | 338675.2 | 4179296.8 | 37.7486 | -106.8311 | 7½ min. quad. | TopoMap/4 | 3 | 55 | 131 | Field spot measurement | 1/1976 | 1.9 | 30.1156 | Field spot measurement | 1/1976 | 1 | perennial | Conductivity pH TDS CaCO3 HCO3 N PO4 Hardness Ca Mg Na K Cl SO4 F SiO2 B Fe Mn |  | Bathing (dev.) | P. Morgan. 2011-1-25
COHS_ 89 | Wagon Wheel Gap (4UR Ranch Spring) | CGS data files | Thermal Spring | Mineral | Colorado | NMPM | 40N | 1E | 2 | NWNE | 338675.2 | 4179296.8 | 37.7486 | -106.8311 | 7½ min. quad. | TopoMap/4 | 4 | 57 | 134.6 | Field spot measurement | 4/1976 | 1.75 | 27.738 | Field spot measurement | 4/1976 | 1 | perennial | Conductivity pH TDS CaCO3 HCO3 N PO4 Hardness Ca Mg Na K Cl SO4 F SiO2 B Fe Mn |  | Bathing (dev.) | P. Morgan. 2011-1-25
COHS_ 89 | Wagon Wheel Gap (4UR Ranch Spring) | CGS data files | Thermal Spring | Mineral | Colorado | NMPM | 40N | 1E | 2 | NWNE | 338675.2 | 4179296.8 | 37.7486 | -106.8311 | 7½ min. quad. | TopoMap/4 | 5 | 53 | 127.4 | Field spot measurement | 6/1993 | 2.5 | 39.6257 | Field spot measurement | 6/1993 | 3 | perennial | pH |  | Bathing (dev.) | P. Morgan. 2011-1-25
COHS_ 89 | Wagon Wheel Gap (CFI Spring) | CGS data files | Thermal Spring | Mineral | Colorado | NMPM | 40N | 1E | 2 | NWNE | 338723.1 | 4179264.8 | 37.7483 | -106.8306 | 7½ min. quad. | TopoMap/4 | 6 | 50 | 122 | Field spot measurement | 8/1975 | 1.9 | 30.1156 | Field spot measurement | 8/1975 | 1 | perennial | Conductivity TDS CaCO3 HCO3 N PO4 Hardness Ca Mg Na K Cl SO4 F SiO2 As B Cd Fe Li Mn Hg Se Zn Al Ba Be Bi Cr Co Cu Ga Ge Pb Ni Ag Sr Sn Ti Va Zr |  | Bathing (dev.) | P. Morgan. 2011-1-25
COHS_ 89 | Wagon Wheel Gap (CFI Spring) | CGS data files | Thermal Spring | Mineral | Colorado | NMPM | 40N | 1E | 2 | NWNE | 338723.1 | 4179264.8 | 37.7483 | -106.8306 | 7½ min. quad. | TopoMap/4 | 7 | 51 | 123.8 | Field spot measurement | 10/1975 | 3.1667 | 50.1926 | Field spot measurement | 10/1975 | 1 | perennial | Conductivity pH TDS CaCO3 HCO3 N PO4 Hardness Ca Mg Na K Cl SO4 F SiO2 As B Cd Fe Li Mn Hg Se Zn |  | Bathing (dev.) | P. Morgan. 2011-1-25
COHS_ 89 | Wagon Wheel Gap (CFI Spring) | CGS data files | Thermal Spring | Mineral | Colorado | NMPM | 40N | 1E | 2 | NWNE | 338723.1 | 4179264.8 | 37.7483 | -106.8306 | 7½ min. quad. | TopoMap/4 | 8 | 48 | 118.4 | Field spot measurement | 1/1976 | 1.9 | 30.1156 | Field spot measurement | 1/1976 | 1 | perennial | Conductivity pH TDS CaCO3 HCO3 N PO4 Hardness Ca Mg Na K Cl SO4 F SiO2 B Fe Mn |  | Bathing (dev.) | P. Morgan. 2011-1-25
COHS_ 89 | Wagon Wheel Gap (CFI Spring) | CGS data files | Thermal Spring | Mineral | Colorado | NMPM | 40N | 1E | 2 | NWNE | 338723.1 | 4179264.8 | 37.7483 | -106.8306 | 7½ min. quad. | TopoMap/4 | 9 | 50 | 122 | Field spot measurement | 4/1976 | 2.0333 | 32.2289 | Field spot measurement | 4/1976 | 1 | perennial | Conductivity pH TDS CaCO3 HCO3 N PO4 Hardness Ca Mg Na K Cl SO4 F SiO2 B Fe Mn |  | Bathing (dev.) | P. Morgan. 2011-1-25
COHS_ 89 | Wagon Wheel Gap (CFI Spring) | CGS data files | Thermal Spring | Mineral | Colorado | NMPM | 40N | 1E | 2 | NWNE | 338723.1 | 4179264.8 | 37.7483 | -106.8306 | 7½ min. quad. | TopoMap/4 | 10 | 47 | 116.6 | Field spot measurement | 6/1993 | - | - | - | - | - | - | pH |  | Bathing (dev.) | P. Morgan. 2011-1-25
COHS_ 90 | Waunita Hot Springs (Spring C) | CGS data files | Thermal Spring | Gunnison | Colorado | NMPM | 49N | 4E | 11 | SWSW | 368567.7 | 4263704.6 | 38.5139 | -106.5075 | 7½ min. quad. | TopoMap/2 | 1 | 78 | 172.4 | Field spot measurement | 7/1975 | - | - | - | - | - | - | Conductivity TDS CaCO3 HCO3 N PO4 Hardness Ca Mg Na K Cl SO4 F SiO2 As B Cd Fe Li Mn Hg Se Zn Al Ba Bi Cr Co Cu Ga Ge Pb Ni Ag Sr Sn Ti Va Zr |  | Bathing (dev.); Space heating | P. Morgan. 2011-1-25
COHS_ 90 | Waunita Hot Springs (Spring C) | CGS data files | Thermal Spring | Gunnison | Colorado | NMPM | 49N | 4E | 11 | SWSW | 368567.7 | 4263704.6 | 38.5139 | -106.5075 | 7½ min. quad. | TopoMap/2 | 2 | 80 | 176 | Field spot measurement | 10/1975 | 1.9 | 30.1156 | Field spot measurement | 10/1975 | 1 | perennial | Conductivity pH TDS CaCO3 HCO3 N PO4 Hardness Ca Mg Na K Cl SO4 F SiO2 As B Cd Fe Li Mn Hg Se Zn |  | Bathing (dev.); Space heating | P. Morgan. 2011-1-25
COHS_ 90 | Waunita Hot Springs (Spring C) | CGS data files | Thermal Spring | Gunnison | Colorado | NMPM | 49N | 4E | 11 | SWSW | 368567.7 | 4263704.6 | 38.5139 | -106.5075 | 7½ min. quad. | TopoMap/2 | 3 | 77 | 170.6 | Field spot measurement | 1/1976 | 3.4833 | 55.2119 | Field spot measurement | 1/1976 | 1 | perennial | Conductivity pH TDS CaCO3 HCO3 N PO4 Hardness Ca Mg Na K Cl SO4 F SiO2 B Fe Mn |  | Bathing (dev.); Space heating | P. Morgan. 2011-1-25
COHS_ 90 | Waunita Hot Springs (Spring C) | CGS data files | Thermal Spring | Gunnison | Colorado | NMPM | 49N | 4E | 11 | SWSW | 368567.7 | 4263704.6 | 38.5139 | -106.5075 | 7½ min. quad. | TopoMap/2 | 4 | 77 | 170.6 | Field spot measurement | 4/1976 | 3.1667 | 50.1926 | Field spot measurement | 4/1976 | 1 | perennial | Conductivity pH TDS CaCO3 HCO3 N PO4 Hardness Ca Mg Na K Cl SO4 F SiO2 B Fe Mn |  | Bathing (dev.); Space heating | P. Morgan. 2011-1-25
COHS_ 90 | Waunita Hot Springs (Spring D) | CGS data files | Thermal Spring | Gunnison | Colorado | NMPM | 49N | 4E | 11 | SWSW | 368567.7 | 4263704.6 | 38.5139 | -106.5075 | 7½ min. quad. | TopoMap/2 | 5 | 54 | 129.2 | Field spot measurement | 7/1975 | - | - | - | - | - | - | Conductivity TDS CaCO3 HCO3 N PO4 Hardness Ca Mg Na K Cl SO4 F SiO2 As B Cd Fe Li Mn Hg Se Zn |  | Bathing (dev.); Space heating | P. Morgan. 2011-1-25
COHS_ 90 | Waunita Hot Springs (Spring D) | CGS data files | Thermal Spring | Gunnison | Colorado | NMPM | 49N | 4E | 11 | SWSW | 368567.7 | 4263704.6 | 38.5139 | -106.5075 | 7½ min. quad. | TopoMap/2 | 6 | 60 | 140 | Field spot measurement | 5/1993 | - | - | - | - | - | - | Conductivity pH |  | Bathing (dev.); Space heating | P. Morgan. 2011-1-25
COHS_ 90 | Waunita Hot Springs (Spring A) | CGS data files | Thermal Spring | Gunnison | Colorado | NMPM | 49N | 4E | 11 | SWSW | 368567.7 | 4263704.6 | 38.5139 | -106.5075 | 7½ min. quad. | TopoMap/2 | 7 | 79 | 174.2 | Field spot measurement | 9/1974* | - | - | - | - | - | - | pH 222Rn 226Ra 228Ra 234U 235U 238U 230Th 232Th |  | Bathing (dev.); Space heating | P. Morgan. 2011-1-25
COHS_ 90 | Waunita Hot Springs (Spring A) | CGS data files | Thermal Spring | Gunnison | Colorado | NMPM | 49N | 4E | 11 | SWSW | 368567.7 | 4263704.6 | 38.5139 | -106.5075 | 7½ min. quad. | TopoMap/2 | 8 | 76 | 168.8 | Field spot measurement | ?/1975 | - | - | - | - | - | - | Conductivity |  | Bathing (dev.); Space heating | P. Morgan. 2011-1-25
COHS_ 90 | Waunita Hot Springs (Spring A) | CGS data files | Thermal Spring | Gunnison | Colorado | NMPM | 49N | 4E | 11 | SWSW | 368567.7 | 4263704.6 | 38.5139 | -106.5075 | 7½ min. quad. | TopoMap/2 | 9 | 77 | 170.6 | Field spot measurement | 5/1993 | 16.6667 | 264.1717 | Field spot measurement | 5/1993 | 3 | perennial | Conductivity pH TDS HCO3 PO4 Ca Mg Na K Cl SO4 F SiO2 As B Cd Fe Li Mn Mo Zn Al Ba Be Bi Cr Co Cu Pb Ni Ag Sr Sn Ti Va Zr Au Ce Te Th U W |  | Bathing (dev.); Space heating | P. Morgan. 2011-1-25
COHS_ 90 | Waunita Hot Springs (Spring B) | CGS data files | Thermal Spring | Gunnison | Colorado | NMPM | 49N | 4E | 11 | SWSW | 368567.7 | 4263704.6 | 38.5139 | -106.5075 | 7½ min. quad. | TopoMap/2 | 10 | 78 | 172.4 | Field spot measurement | ?/1975 | - | - | - | - | - | - | Conductivity |  | Bathing (dev.); Space heating | P. Morgan. 2011-1-25
COHS_ 91 | Lower Waunita Hot Springs (Spring A) | CGS data files | Thermal Spring | Gunnison | Colorado | NMPM | 49N | 4E | 10 | SWSE | 367868.5 | 4263931.5 | 38.5158 | -106.5156 | 7½ min. quad. | TopoMap/3 | 1 | 70 | 158 | Field spot measurement | ?/1975 | 4.75 | 75.2889 | Field spot estimate | ?/1975 | 1 | perennial | Conductivity |  | No use | P. Morgan. 2011-1-25
COHS_ 91 | Lower Waunita Hot Springs (Spring A) | CGS data files | Thermal Spring | Gunnison | Colorado | NMPM | 49N | 4E | 10 | SWSE | 367868.5 | 4263931.5 | 38.5158 | -106.5156 | 7½ min. quad. | TopoMap/3 | 2 | 70 | 158 | Field spot measurement | 5/1993 | 0.83333 | 13.2086 | Field spot estimate | 5/1993 | 3 | perennial | Conductivity pH |  | No use | P. Morgan. 2011-1-25
COHS_ 91 | Lower Waunita Hot Springs (Spring C) | CGS data files | Thermal Spring | Gunnison | Colorado | NMPM | 49N | 4E | 10 | SWSE | 367820.5 | 4263932.2 | 38.5158 | -106.5161 | 7½ min. quad. | TopoMap/3 | 3 | 70 | 158 | Field spot measurement | ?/1975 | 0.5 | 7.9252 | Field spot measurement | ?/1975 | 1 | perennial | Conductivity |  | No use | P. Morgan. 2011-1-25
COHS_ 91 | Lower Waunita Hot Springs (Spring C) | CGS data files | Thermal Spring | Gunnison | Colorado | NMPM | 49N | 4E | 10 | SWSE | 367820.5 | 4263932.2 | 38.5158 | -106.5161 | 7½ min. quad. | TopoMap/3 | 4 | 69 | 156.2 | Field spot measurement | 5/1993 | 5 | 79.2515 | Field spot measurement | 5/1993 | 3 | perennial | Conductivity pH |  | No use | P. Morgan. 2011-1-25
COHS_ 91 | Lower Waunita Hot Springs (Spring B) | CGS data files | Thermal Spring | Gunnison | Colorado | NMPM | 49N | 4E | 10 | SWSE | 367868.5 | 4263931.5 | 38.5158 | -106.5156 | 7½ min. quad. | TopoMap/3 | 5 | 70 | 158 | Field spot measurement | 7/1975 | - | - | - | - | - | - | Conductivity TDS CaCO3 HCO3 N PO4 Hardness Ca Mg Na K Cl SO4 F SiO2 As B Cd Fe Li Mn Hg Se Zn Al Ba Bi Cr Co Cu Ga Ge Pb Ni Ag Sr Sn Ti Va Zr |  | No use | P. Morgan. 2011-1-25
COHS_ 91 | Lower Waunita Hot Springs (Spring B) | CGS data files | Thermal Spring | Gunnison | Colorado | NMPM | 49N | 4E | 10 | SWSE | 367868.5 | 4263931.5 | 38.5158 | -106.5156 | 7½ min. quad. | TopoMap/3 | 6 | 70 | 158 | Field spot measurement | 10/1975 | 1.2667 | 20.077 | Field spot measurement | 10/1975 | 1 | perennial | Conductivity pH TDS CaCO3 HCO3 N PO4 Hardness Ca Mg Na K Cl SO4 F SiO2 As B Cd Fe Li Mn Hg Se Zn |  | No use | P. Morgan. 2011-1-25
COHS_ 91 | Lower Waunita Hot Springs (Spring B) | CGS data files | Thermal Spring | Gunnison | Colorado | NMPM | 49N | 4E | 10 | SWSE | 367868.5 | 4263931.5 | 38.5158 | -106.5156 | 7½ min. quad. | TopoMap/3 | 7 | 70 | 158 | Field spot measurement | 4/1976 | 1.5833 | 25.0963 | Field spot measurement | 4/1976 | 1 | perennial | Conductivity pH TDS CaCO3 HCO3 N PO4 Hardness Ca Mg Na K Cl SO4 F SiO2 B Fe Mn |  | No use | P. Morgan. 2011-1-25
COHS_ 91 | Lower Waunita Hot Springs (Spring B) | CGS data files | Thermal Spring | Gunnison | Colorado | NMPM | 49N | 4E | 10 | SWSE | 367868.5 | 4263931.5 | 38.5158 | -106.5156 | 7½ min. quad. | TopoMap/3 | 8 | 69 | 156.2 | Field spot measurement | 5/1993 | 5 | 79.2515 | Field spot measurement | 5/1993 | 3 | perennial | Conductivity pH |  | No use | P. Morgan. 2011-1-25
COHS_ 91 | Lower Waunita Hot Springs (Spring D) | CGS data files | Thermal Spring | Gunnison | Colorado | NMPM | 49N | 4E | 10 | SWSE | 367772.7 | 4263995.2 | 38.5164 | -106.5167 | 7½ min. quad. | TopoMap/3 | 9 | 62 | 143.6 | Field spot measurement | 7/1975 | - | - | - | 7/1975 | 1 | perennial | Conductivity TDS CaCO3 HCO3 N PO4 Hardness Ca Mg Na K Cl SO4 F SiO2 As B Cd Fe Li Mn Hg Se Zn Al Ba Bi Cr Co Ga Ge Pb Ni Ag Sr Sn Ti Va Zr |  | No use | P. Morgan. 2011-1-25
COHS_ 91 | Lower Waunita Hot Springs (Spring D) | CGS data files | Thermal Spring | Gunnison | Colorado | NMPM | 49N | 4E | 10 | SWSE | 367772.7 | 4263995.2 | 38.5164 | -106.5167 | 7½ min. quad. | TopoMap/3 | 10 | 64 | 147.2 | Field spot measurement | 5/1993 | - | - | - | 5/1993 | 1 | perennial | Conductivity pH |  | No use | P. Morgan. 2011-1-25
COHS_ 92 | Wellsville | CGS data files | Thermal Spring | Fremont | Colorado | NMPM | 49N | 10E | 18 | SWNW | 420413.9 | 4259939.8 | 38.4861 | -105.9125 | 7½ min. quad. | TopoMap/1 | 1 | 55 | 131 | Field spot measurement | ?/1920 | 0.58333 | 9.246 | Field spot measurement | ?/1920 | 2 | perennial | HCO3 PO4 Ca Mg Na K Cl SO4 SiO2 Li Mn |  | No use | P. Morgan. 2011-1-25
COHS_ 92 | Wellsville | CGS data files | Thermal Spring | Fremont | Colorado | NMPM | 49N | 10E | 18 | SWNW | 420413.9 | 4259939.8 | 38.4861 | -105.9125 | 7½ min. quad. | TopoMap/1 | 2 | 31 | 87.8 | Field spot measurement | 9/1974* | - | - | - | - | - | - | pH 222Rn 226Ra 228Ra 234U 235U 238U 230Th 232Th |  | No use | P. Morgan. 2011-1-25
COHS_ 92 | Wellsville | CGS data files | Thermal Spring | Fremont | Colorado | NMPM | 49N | 10E | 18 | SWNW | 420413.9 | 4259939.8 | 38.4861 | -105.9125 | 7½ min. quad. | TopoMap/1 | 3 | 32 | 89.6 | Field spot measurement | 6/1975 | - | - | - | - | - | - | Conductivity TDS CaCO3 HCO3 N PO4 Hardness Ca Mg Na K Cl SO4 F SiO2 As B Cd Fe Li Mn Hg Se Zn Al Ba Be Bi Cr Co Cu Ga Ge Pb Ni Ag Sr Sn Ti Va Zr |  | No use | P. Morgan. 2011-1-25
COHS_ 92 | Wellsville | CGS data files | Thermal Spring | Fremont | Colorado | NMPM | 49N | 10E | 18 | SWNW | 420413.9 | 4259939.8 | 38.4861 | -105.9125 | 7½ min. quad. | TopoMap/1 | 4 | 33 | 91.4 | Field spot measurement | 10/1975 | 10.1333 | 160.6164 | Field spot measurement | 10/1975 | 1 | perennial | Conductivity pH TDS CaCO3 HCO3 N PO4 Hardness Ca Mg Na K Cl SO4 F SiO2 As B Cd Fe Li Mn Hg Se Zn |  | No use | P. Morgan. 2011-1-25
COHS_ 92 | Wellsville | CGS data files | Thermal Spring | Fremont | Colorado | NMPM | 49N | 10E | 18 | SWNW | 420413.9 | 4259939.8 | 38.4861 | -105.9125 | 7½ min. quad. | TopoMap/1 | 5 | 28 | 82.4 | Field spot measurement | 1/1976 | 11.0833 | 175.6742 | Field spot measurement | 1/1976 | 1 | perennial | Conductivity pH TDS CaCO3 HCO3 N PO4 Hardness Ca Mg Na K Cl SO4 F SiO2 B Mn |  | No use | P. Morgan. 2011-1-25
COHS_ 92 | Wellsville | CGS data files | Thermal Spring | Fremont | Colorado | NMPM | 49N | 10E | 18 | SWNW | 420413.9 | 4259939.8 | 38.4861 | -105.9125 | 7½ min. quad. | TopoMap/1 | 6 | 28 | 82.4 | Field spot measurement | 4/1976 | 12.6667 | 200.7705 | Field spot measurement | 4/1976 | 1 | perennial | Conductivity pH TDS CaCO3 HCO3 N PO4 Hardness Ca Mg Na K Cl SO4 SiO2 B Mn |  | No use | P. Morgan. 2011-1-25
COHS_ 92 | Wellsville | CGS data files | Thermal Spring | Fremont | Colorado | NMPM | 49N | 10E | 18 | SWNW | 420413.9 | 4259939.8 | 38.4861 | -105.9125 | 7½ min. quad. | TopoMap/1 | 7 | 33 | 91.4 | Field spot measurement | 6/1993 | 3.8333 | 60.7595 | Field spot measurement | 6/1993 | 3 | perennial | Conductivity pH |  | No use | P. Morgan. 2011-1-25
COHS_ 93 | Wet Canyon | CGS data files | Thermal Spring | Las Animas | Colorado | 6TH | 32S | 67W | 28 | NWNE | 509585.4 | 4120712.8 | 37.2347 | -104.8919 | 7½ min. quad. | TopoMap/2 | 1 | 26 | 78.8 | Field spot measurement | 8/1981 | 4.5 | 71.3264 | Field spot measurement | 8/1981 | 4 | perennial | Conductivity pH TDS CaCO3 N Hardness Ca Mg Na K Cl SO4 F SiO2 As B Cd Fe Mn Hg Mo Se Zn Al Cu Pb Ni Va |  | Unknown | P. Morgan. 2011-1-25
REFERENCE LIST
1 | Barrett, J. K. and Pearl, R. H., 1976, Hydrogeochemical data of thermal springs and wells in Colorado: Colorado Geological Survey, Inform. Ser. 6 (rev. 1993).
2 | George, R. D., Curtis, H. A., Lester, O. C., Crook, J. K., and Yeo, J. B., 1920, Mineral waters of Colorado: Colorado Geological Survey Bull. 11.
3 | Cappa, J.A., and Hemborg, H.T., 1995, Low temperature geothermal assessment program 1992-1993: Colorado Geological Survey Open-File Report 95-1, 20 p. + map and data CD-ROM.
4 | U. S. Geological Survey WATSTOR data base – noe USGS National Water Information System, http://nwis.waterdata.usgs.gov/co/nwis/qwdata.
5 | Colorado Department of Natural Resources, Division of Water Resources, well files
6 | Sharp, W. N., 1970, Extensive zeolitization associated with hot springs in central Colorado: U. S. Geological Survey Prof. Paper 700-B, p. b14-b20.
7 | Dick, J. D., 1976, Geothermal reservoir temperatures in Chaffee County, Colorado: Northeastern Louisiana Univ., Unpubl. MS Thesis., 171p.
8 | Bush, A. L., Bromfield, C. S., and Pierson, C. T., 1959, Areal geology of the Placerville quadrangle, San Miguel County, Colorado: U. S. Geological Survey Bulletin 1072-E
9 | Colorado Geological Survey, Denver, Unpublished Data, 2011.
LOCATION RELIABILITY (from reference 3)
within (feet):
1 | 100
2 | 660
3 | 1320
4 | 2640
5 | 5280
6 | >5280
Use Key | (Bathing (dev.) or (not dev.), No use, Mineral water, Aquaculture, Aquaculture (stock tank), Agriculture (irrigation), Space heating, Greenhouse, Unknown)
Bnd | Bathing, not developed
Bd | Bathing, developed
N | No use
MW | Mineral water
AC | Aquaculture
Acs | Aquaculture, stock tank
A | Agriculture, irrigation
SH | Space heating
GH | Greenhouse
? | Not known

## DataAttributes
NewAttrDispName | Mapping | implementation | DataTypeName | Cardinality | AttrDesc
HotSpringURI |  | string 255 | http-URI | 1 | Unique identifier for the hot spring. Best practice is to define an http URI that will dereference to a normative description of the feature.
Name |  | string 255 | alphanumeric | 1 | human-intelligible label for feature
Label |  | string 255 | alphanumeric | 0..1 | label as it would appear on a map, may inlcude feature name and pertinent data such as temperature
OtherName |  | string | alphanumeric | 0..1 | other human-intelligible labels for feature such as secondary spring name or common name, other spellings
OtherIdentifier |  | string | alphanumeric | 0..1 | Other identification associated with springs
Source |  | string | alphanumeric | 0..1 | short text explanation of source of information defining feature; should include some indication of how digital data originated. Recommend including full citation for source of the data in this record. Note a separate source field is availble if temperature and flow data have a separate provenance. If all records in table are from same published source, the citation may be put on the dataset metadata sheet and left blank here.
SourceURI |  | string |  |  | Identifier for the cited source. Ideally an http URI that may be dereferenced to produce a representation of the original source document.
FeatureType |  | string 255 | alphanumeric | 1 | term from controlled vocabulary classifying kind of geothermal feature; hot, warm, thermal
LandLeaseOwner |  | category | spring category vocabulary | 1 | list ownership if known
OtherLocationName |  | string | alphanumeric | 0..1 | Basin name, area name
County |  | string | alphanumeric | 1 | county name
State |  | string | alphanumeric | 1 | state name
PLSS_Meridians |  | string | alphanumeric | 0..1 | reference meridians used to define township and range grid.
Township |  | string | alphanumeric | 0..1 | list township and direction ( 15 N)
Range |  | string | alphanumeric | 0..1 | list range and direction (7 E)
Section |  | string | alphanumeric | 0..1 | list section number of 1 through 36
SectionPart |  | string | alphanumeric | 0..1 | list quarter-quarter-quarter section
Parcel |  | string | alphanumeric | 0..1 | list assessors parcel number or recorded map number and parcel for location
UTM_E |  | string | decimal | 0..1 | UTM easting coordinate.
UTM_N |  | string | decimal | 0..1 | UTM northing coordinate
UTMDatumZone |  | string | alphanumeric | 0..1 | utm datum and zone, e.g. NAD27_12
LatDegree |  | string | decimal | 1 | WGS 84 latitude
LongDegree |  | string | decimal | 1 | WGS 84 longitude
SRS |  | string | alphanumeric | 1 | Spatial Reference System for latitude and longitude. Use WGS 84 for interoperability
LocationUncertaintyStatement |  | string | alphanumeric | 0..1 | list method used to estimate feature location (middle of qtr section, GPS measurement, located on map for coordinates) and uncertainty of actual position
ObservationURI |  | string 255 | http-URI | 1 | Not required if only a single temperature or flow rate is reported. If this table is used to compile multiple temperature or flow-rate measurements associated with a single HotSpring occurrence (same HotSpringURI), then each measurement requires a distinct identifier in this column. If temperature or flow-rate measurement is auxiliary to a water-chemistry analysis, this should be the observationURI that identifies the chemical analysis. In the service architecture, a hot spring feature is characterized by a single temperature measurment that would be the average of multiple measurments reported for the spring. Each observation URI would be published via a 'water temperatue observation service'-- cross referenced to the hot spring by a water source identifier.
Temperature |  | string | decimal | 1 | Temperature of analyzed water when sampled.
TemperatureUnits |  | category | term | 1 | °C or °F
TempMeasurementProcedure |  | string | alphanumeric | 0..1 | detail of basis for reported temperature, e.g. 'average of 27 measurements between 1957 and 1967','spot measurement on 12/15/94'..
TempMeasurementDateTime |  | string | calendarDate | 0..1 | YYYY-MM-DDThr:mm; formatting follows ISO 8601; time assumed to be GMT
Flow |  | string | decimal | 0..1 | Average measured volume of water per unit of time. Has units.
FlowUnits |  | category | term | 0..1 | Units of measurement in flow quantity. See data valid terms.
FlowMeasurementProcedure |  | string | calendarDate | 0..1 | YYYY-MM-DDThr:mm; formatting follows ISO 8601; time assumed to be GMT
FlowMeasurementDateTime |  | string |  | 0..1 | Include information on how temperature and flow rate are measured, reference for original data
MeasurementSource
Classification |  | string | alphanumeric | 0..1 | detail of how measurement was aquired (field or laboratory instrument, correction or extrapolation) if known
RelatedWaterChemistry |  | string | alphanumeric | 0..1 | None if no chemical data available; string listing available constituents or analysis types if analyses are available.
DataEntrySource |  | string | alphanumeric | 1 | information on person, date of creation of this data record.
Remarks |  | string | alphanumeric | 0..1 | all other informaiton pretaining to geothermal data that does not fit into a feature should be listed in remarks
Data Valid Terms
FeatureType
Thermal spring (well) | Spring (well) that issues water at a temperature from which thermal energy may be used without a heat pump.
(Flowing) Artesian (well) | A well that taps a water in the subsurface with a potentiometric head higher than the land surface
TemperatureUnits
C | Degrees Celcius
Related Water Chemistry
Where data are available, a list is given of the relevant water chemistry, including electrical conductivity, pH (field measurement), total dissolved solids and hardness, molecular and elemental concentrations (listed using traditional element symbols and formulae), and radiogenic isotopes.
URL for quantitative data is given
FlowUnits
l/s | liters per second
FlowContinuity
perennial | continuous flow throughout year
Spring Classification
Springs are often classified by the volume of the water they discharge. The largest springs are called "first-magnitude," defined as springs that discharge water at a rate of at least 2800 liters or 100 cubic feet (2.8 m3) of water per second. The scale for spring flow is as follows:
Magnitude | Flow (ft³/s, gal/min, pint/min) |  | Flow (l/s)
1 | > 100 ft³/s |  | 2800 l/s
2 | 10 to 100 ft³/s |  | 280 to 2800 l/s
3 | 1 to 10 ft³/s |  | 28 to 280 l/s
4 | 100 US gal/min to 1 ft³/s (448 US gal/min) |  | 6.3 to 28 l/s
5 | 10 to 100 gal/min |  | 0.63 to 6.3 l/s
6 | 1 to 10 gal/min |  | 63 to 630 ml/s
7 | 1 pint to 1 gal/min |  | 8 to 63 ml/s
8 | Less than 1 pint.min |  | 8 ml/s
0 | no flow (sites of past/historic flow)
Unknown