## MRP-20724
|  | Job Number | Submitter | Contact | # of Samples | Date Approved
|  | MRP-20724 | EMRI_MINEWASTE |  | 38 | 2025-02-26
|  |  | C-ABA | C-ABA | C-ABA | C-ABA | C-ABA | C-ABA | C-ABA | C-ABA | C-ABA | C-ABA | C-ABA | C-ABA | C-ABA | C-ABA | C-ABA | C-ABA | C-ABA
Lab No. | Field No. | Sample Description | Acid Leachable SO4-S | AP | C | CO3 (HCl) as %CO3 | Final pH | Fizz Rate | HCl | HCl_add | NaOH | Net NP | NP | NP/AP | Paste pH | S | Sample weight | Sulphide | Vol NaOH to pH=8.3
|  |  | % | t CaCO3/1000 t | % | % | no unit | rating | Normality | mL | Normality | t CaCO3/1000 t | t CaCO3/1000 t | ratio | no unit | % | g | % | mL
C-569533 | 23-BK1-SU1-Fine | Sample coordinates are from the middle of the pile sampled. | 0.84 | 54.4 | 0.265 | 0.62 | 1.36 | 2 | 0.1 | 20 | 0.1 | -61.68 | -7.3 | -0.13 | 4.52 | 2.58 | 2 | 1.74 | 22.92
C-569534 | 23-BK1-SU1-Coarse | Sample coordinates are from the middle of the pile sampled. | 0.68 | 43.9 | 0.305 | 1.22 | 1.37 | 2 | 0.1 | 20 | 0.1 | -33.71 | 10.2 | 0.23 | 5.33 | 2.09 | 2.03 | 1.4 | 15.85
C-569535 | 23-BK1-SU2-Fine | Sample coordinates are from the middle of the pile sampled. | 1.29 | 62.1 | 0.447 | 1.05 | 1.7 | 2 | 0.1 | 28.1 | 0.1 | -58.82 | 3.3 | 0.05 | 6.06 | 3.28 | 2.01 | 1.99 | 26.77
C-569536 | 23-BK1-SU2-Coarse | Sample coordinates are from the middle of the pile sampled. | 0.87 | 57.7 | 0.849 | 3.49 | 1.63 | 2 | 0.1 | 36.4 | 0.1 | -21.42 | 36.3 | 0.63 | 6.69 | 2.71 | 2.04 | 1.85 | 21.57
C-569537 | 23-BK1-SU3-Fine | Sample coordinates are from the middle of the pile sampled. | 2.53 | 619 | 0.192 | 0.32 | 1.01 | 2 | 0.1 | 20 | 0.1 | -637.22 | -18.6 | -0.03 | 2.24 | 22.3 | 2.02 | 19.8 | 27.51
C-569538 | SAR-L.1 |  | < 0.04 | 1.22 | 1.03 | 1.11 | 1.36 | 2 | 0.1 | 20 | 0.1 | 7.28 | 8.5 | 6.97 | 7.19 | 0.075 | 2.03 | 0.04 | 16.55
C-569539 | 23-BK1-SU3-Coarse | Sample coordinates are from the middle of the pile sampled. | 1.84 | 483 | 0.242 | 0.42 | 1.07 | 2 | 0.1 | 20 | 0.1 | -498.52 | -15.9 | -0.03 | 2.51 | 17.3 | 2.02 | 15.4 | 26.43
C-569540 | 23-BK1-SU4-Fine | Sample coordinates are from the middle of the pile sampled. | 1.09 | 93.2 | 0.763 | 1.75 | 1.75 | 2 | 0.1 | 26.4 | 0.1 | -79.89 | 13.3 | 0.14 | 5.54 | 4.07 | 2.02 | 2.98 | 21.01
C-569541 | 23-BK1-SU4-Coarse | Sample coordinates are from the middle of the pile sampled. | 0.67 | 110 | 0.995 | 3.98 | 1.64 | 2 | 0.1 | 39.1 | 0.1 | -65.96 | 44.2 | 0.4 | 6.46 | 4.2 | 2.02 | 3.52 | 21.23
C-569542 | 23-BK1-SU4-Duplicate-Fine | Sample coordinates are from the middle of the pile sampled. | 1.4 | 77.8 | 0.863 | 0.71 | 1.56 | 2 | 0.1 | 20 | 0.1 | -76.98 | 0.8 | 0.01 | 5 | 3.89 | 2.01 | 2.49 | 19.66
C-569543 | 23-BK1-SU4-Duplicate-Coarse | Sample coordinates are from the middle of the pile sampled. | 0.67 | 73.1 | 1.46 | 2.84 | 1.89 | 2 | 0.1 | 27.6 | 0.1 | -43.72 | 29.4 | 0.4 | 6.17 | 3.01 | 2.01 | 2.34 | 15.79
C-569544 | 23-BK1-SU5-Fine | Sample coordinates are from the middle of the pile sampled. | 1.98 | 59.3 | 0.83 | 2.8 | 1.4 | 2 | 0.1 | 20 | 0.1 | -60.81 | -1.5 | -0.03 | 4.44 | 3.88 | 2.01 | 1.9 | 20.61
C-569545 | 23-BK1-SU5-Coarse | Sample coordinates are from the middle of the pile sampled. | 1.28 | 43.8 | 0.823 | 3.36 | 1.72 | 2 | 0.1 | 29.9 | 0.1 | -9.98 | 33.8 | 0.77 | 6.38 | 2.68 | 2.02 | 1.4 | 16.26
C-569546 | 23-BK1-SU6-Fine | Sample coordinates are from the middle of the pile sampled. | 0.16 | 42.4 | 0.642 | 2.2 | 1.66 | 2 | 0.1 | 20 | 0.1 | -33.04 | 9.4 | 0.22 | 6.83 | 1.52 | 2.01 | 1.36 | 16.22
C-569547 | 23-BK1-SU6-Coarse | Sample coordinates are from the middle of the pile sampled. | 0.23 | 26.4 | 0.848 | 4.04 | 1.54 | 2 | 0.1 | 40 | 0.1 | 28.6 | 55 | 2.08 | 7.33 | 1.08 | 2.02 | 0.85 | 17.76
C-569548 | 23-BK1-SU6-Dup-Fine | Sample coordinates are from the middle of the pile sampled. | 0.52 | 48.5 | 0.697 | 2.56 | 1.6 | 2 | 0.1 | 27.4 | 0.1 | -21.6 | 26.9 | 0.55 | 6.95 | 2.07 | 2.02 | 1.55 | 16.52
C-569549 | 23-BK1-SU6-Dup-Coarse | Sample coordinates are from the middle of the pile sampled. | 0.37 | 35.4 | 0.959 | 4.58 | 1.62 | 2 | 0.1 | 40 | 0.1 | 18 | 53.4 | 1.51 | 7.27 | 1.5 | 2.02 | 1.13 | 18.42
C-569550 | 23-LV1-SU1-Composite-Fine | Sample coordinates are from the middle of the pile sampled. | 0.04 | 7.09 | 0.399 | 0.74 | 0.99 | 2 | 0.1 | 20 | 0.1 | -4.59 | 2.5 | 0.35 | 6.45 | 0.269 | 2.03 | 0.23 | 18.97
C-569551 | 23-LV1-SU1-Composite-Coarse | Sample coordinates are from the middle of the pile sampled. | 0.04 | 5.69 | 0.136 | 0.13 | 1.1 | 2 | 0.1 | 20 | 0.1 | -5.39 | 0.3 | 0.05 | 6.49 | 0.224 | 2.01 | 0.18 | 19.88
C-569552 | 23-LV1-SU1-Composite-Dup-Fine | Sample coordinates are from the middle of the pile sampled. | 0.06 | 9.19 | 0.352 | 0.43 | 0.97 | 2 | 0.1 | 20 | 0.1 | -7.89 | 1.3 | 0.14 | 6.12 | 0.357 | 2.04 | 0.29 | 19.46
C-569553 | 23-LV1-SU1-Composite-Dup-Coars | Sample coordinates are from the middle of the pile sampled. | < 0.04 | 8.22 | 0.184 | 0.23 | 1.01 | 2 | 0.1 | 20 | 0.1 | -7.72 | 0.5 | 0.06 | 6.27 | 0.291 | 2.01 | 0.26 | 19.79
C-569554 | GSP-QC |  | < 0.04 | 0.81 | 0.205 | 0.73 | 1.15 | 2 | 0.1 | 20 | 0.1 | 10.6 | 11.4 | 14 | 8.49 | 0.047 | 2 | 0.03 | 15.44
C-569555 | 23-LV2-SU1-Composite-Fine | Sample coordinates are from the middle of the pile sampled. | 0.21 | 26.2 | 0.206 | 0.27 | 1.01 | 2 | 0.1 | 20 | 0.1 | -29.85 | -3.6 | -0.14 | 2.64 | 1.05 | 2 | 0.84 | 21.44
C-569556 | 23-LV2-SU1-Composite-Coarse | Sample coordinates are from the middle of the pile sampled. | 0.19 | 19.1 | 0.249 | < 0.04 | 0.72 | 2 | 0.1 | 20 | 0.1 | -19.52 | -0.4 | -0.02 | 3.28 | 0.806 | 2.04 | 0.61 | 20.17
C-569557 | 23-LV2-SU2-Composite-Fine | Sample coordinates are from the middle of the pile sampled. | 0.09 | 17.3 | 0.127 | 0.24 | 0.93 | 2 | 0.1 | 20 | 0.1 | -20.28 | -3 | -0.17 | 3.34 | 0.64 | 1.99 | 0.55 | 21.21
C-569558 | 23-LV2-SU2-Composite-Coarse | Sample coordinates are from the middle of the pile sampled. | 0.09 | 11.9 | 0.06 | 0.11 | 1.03 | 2 | 0.1 | 20 | 0.1 | -14.18 | -2.3 | -0.19 | 3.73 | 0.473 | 2.02 | 0.38 | 20.91
C-569559 | 23-LV2-SU3-Composite-Fine | Sample coordinates are from the middle of the pile sampled. | 0.13 | 22.5 | 0.21 | 0.3 | 0.97 | 2 | 0.1 | 20 | 0.1 | -26.3 | -3.8 | -0.17 | 3.71 | 0.847 | 2 | 0.72 | 21.51
C-569560 | 23-LV2-SU3-Composite-Coarse | Sample coordinates are from the middle of the pile sampled. | 0.07 | 16.1 | 0.096 | 0.24 | 1.03 | 2 | 0.1 | 20 | 0.1 | -19.09 | -3 | -0.19 | 3.97 | 0.586 | 2 | 0.52 | 21.19
C-569561 | 23-LV3-SU1-Composite-Fine | Sample coordinates are from the middle of the pile sampled. | 0.21 | 31.9 | 0.159 | 0.31 | 1.16 | 2 | 0.1 | 20 | 0.1 | -38.44 | -6.5 | -0.2 | 3.23 | 1.24 | 1.99 | 1.02 | 22.6
C-569562 | 23-LV3-SU1-Composite-Coarse | Sample coordinates are from the middle of the pile sampled. | 0.18 | 20.9 | 0.074 | 0.2 | 0.91 | 2 | 0.1 | 20 | 0.1 | -24.64 | -3.7 | -0.18 | 3.42 | 0.849 | 2.02 | 0.67 | 21.51
C-569563 | 23-LV3-SU2-Composite-Fine | Sample coordinates are from the middle of the pile sampled. | 0.23 | 32.4 | 0.139 | 0.33 | 0.97 | 2 | 0.1 | 20 | 0.1 | -37.38 | -5 | -0.15 | 3.35 | 1.27 | 2.02 | 1.04 | 22.04
C-569564 | 23-LV3-SU2-Composite-Coarse | Sample coordinates are from the middle of the pile sampled. | 0.14 | 19 | 0.071 | 0.2 | 1.02 | 2 | 0.1 | 20 | 0.1 | -21.83 | -2.8 | -0.15 | 3.65 | 0.745 | 2 | 0.61 | 21.11
C-569565 | 23-LV3-SU3-Composite-Fine | Sample coordinates are from the middle of the pile sampled. | 0.08 | 23.2 | 0.208 | 0.17 | 1.05 | 2 | 0.1 | 20 | 0.1 | -23.25 | 0 | 0 | 5.61 | 0.823 | 2.01 | 0.74 | 19.98
C-569566 | 23-LV3-SU3-Composite-Coarse | Sample coordinates are from the middle of the pile sampled. | < 0.04 | 26.5 | 0.193 | 0.19 | 1.03 | 2 | 0.1 | 20 | 0.1 | -26.67 | -0.2 | -0.01 | 5.73 | 0.876 | 2.01 | 0.85 | 20.07
C-569567 | 23-LV4-SU1-Composite-Fine | Sample coordinates are from the middle of the pile sampled. | < 0.04 | 35.4 | 0.197 | 0.13 | 1.1 | 2 | 0.1 | 20 | 0.1 | -54.58 | -19.2 | -0.54 | 4.58 | 1.14 | 2 | 1.13 | 27.68
C-569568 | DUP-23-BK1-SU3-Fine | Duplicate | 3.48 | 579 | 0.204 | 0.16 | 1.21 | 2 | 0.1 | 20 | 0.1 | -579.77 | -0.8 | 0 | 2.3 | 22 | 2.01 | 18.5 | 20.32
C-569569 | 23-LV4-SU1-Composite-Coarse | Sample coordinates are from the middle of the pile sampled. | < 0.04 | 27.2 | 0.114 | 0.11 | 1.11 | 2 | 0.1 | 20 | 0.1 | -25.96 | 1.2 | 0.04 | 4.91 | 0.903 | 2.04 | 0.87 | 19.5
C-569570 | SAR-L.2 |  | <0.04 | 0.31 | 0.176 | 0.29 | 1.16 | 2 | 0.1 | 20 | 0.1 | -2.21 | -1.9 | -6.08 | 7.74 | 0.011 | 2.05 | < 0.01 | 20.79
DISCLAIMERS:
The material presented here is from a limited reconnaissance study and is intended for general information purposes only. Those making use of or relying upon the material, previous exploration results, results of this investigation, and any other information provided herein assume all risks and liability arising from such use or reliance. Certain sites included in this report are on private land. Permission to access these sites was obtained prior to sampling. Any use of trade, firm, or product names is for descriptive purposes only and does not imply endorsement by the U.S. Government, State of Colorado, Colorado Geological Survey, and the Colorado School of Mines.
The views and conclusions contained in this document are those of the authors and should not be interpreted as representing the opinions or policies of the U.S. Geological Survey. Mention of trade names or commercial products does not constitute their endorsement by the U.S. Geological Survey. This material is based upon work supported by the U.S. Geological Survey under Earth Mapping Resources Initiative (EarthMRI) Grant No. G22AC00509.

## MRP-20747
|  | Job Number | Submitter | Contact | # of Samples | Date Approved
|  | MRP-20747 | EMRI_MINEWASTE |  | 38 | 2025-02-26
|  |  | C-ABA | C-ABA | C-ABA | C-ABA | C-ABA | C-ABA | C-ABA | C-ABA | C-ABA | C-ABA | C-ABA | C-ABA | C-ABA | C-ABA | C-ABA | C-ABA | C-ABA
Lab No. | Field No. | Sample Description | Acid Leachable SO4-S | AP | C | CO3 (HCl) as %CO3 | Final pH | Fizz Rate | HCl | HCl_add | NaOH | Net NP | NP | NP/AP | Paste pH | S | Sample weight | Sulphide | Vol NaOH to pH=8.3
|  |  | % | t CaCO3/1000 t | % | % | no unit | rating | Normality | mL | Normality | t CaCO3/1000 t | t CaCO3/1000 t | ratio | no unit | % | g | % | mL
C-570284 | 23-LV4-SU1-Composite-Dup-Fine | Sample coordinates are from the middle of the pile sampled. | < 0.04 | 49.4 | 0.185 | 0.13 | 1.17 | 2 | 0.1 | 20 | 0.1 | -51.61 | -2.2 | -0.04 | 4.86 | 1.56 | 2.01 | 1.58 | 20.89
C-570285 | 23-LV4-SU1-Composite-Dup-Coars | Sample coordinates are from the middle of the pile sampled. | < 0.04 | 29.4 | 0.101 | 0.09 | 1.42 | 2 | 0.1 | 20 | 0.1 | -31.84 | -2.4 | -0.08 | 4.89 | 0.966 | 1.99 | 0.94 | 20.95
C-570286 | 23-LV4-SU2-Composite-Fine | Sample coordinates are from the middle of the pile sampled. | 0.08 | 18 | 0.195 | 0.13 | 1.45 | 2 | 0.1 | 20 | 0.1 | -18.87 | -0.9 | -0.05 | 5.64 | 0.653 | 2.04 | 0.58 | 20.37
C-570287 | 23-SJ1-SU1-Grab2DUP |  | 0.54 | 68.2 | 0.962 | 4.48 | 1.67 | 2 | 0.1 | 40.6 | 0.1 | -13.52 | 54.7 | 0.8 | 6.32 | 2.72 | 2.03 | 2.18 | 18.38
C-570288 | 23-LV4-SU2-Composite-Coarse | Sample coordinates are from the middle of the pile sampled. | 0.06 | 13.9 | 0.102 | 0.1 | 0.96 | 2 | 0.1 | 20 | 0.1 | -15.51 | -1.6 | -0.12 | 5.86 | 0.505 | 1.99 | 0.44 | 20.64
C-570289 | 23-LV4-SU3-Composite-Fine | Sample coordinates are from the middle of the pile sampled. | < 0.04 | 43.7 | 0.189 | 0.23 | 0.96 | 2 | 0.1 | 20 | 0.1 | -44.86 | -1.2 | -0.03 | 5.66 | 1.4 | 2 | 1.4 | 20.48
C-570290 | 23-LV4-SU3-Composite-Coarse | Sample coordinates are from the middle of the pile sampled. | < 0.04 | 26.6 | 0.092 | 0.14 | 1.52 | 2 | 0.1 | 20 | 0.1 | -27.66 | -1.1 | -0.04 | 5.8 | 0.868 | 2.01 | 0.85 | 20.45
C-570291 | SAR-L.1 |  | < 0.04 | 1.25 | 1.04 | 0.95 | 1.23 | 2 | 0.1 | 20 | 0.1 | 11 | 12.3 | 9.84 | 7.49 | 0.054 | 2.01 | 0.04 | 15.04
C-570292 | 23-MZ1-SU1-Fine | Sample coordinates are from the middle of the pile sampled. | 0.09 | 13.3 | 0.267 | 0.29 | 0.93 | 2 | 0.1 | 20 | 0.1 | -15.51 | -2.2 | -0.17 | 3.76 | 0.512 | 2.01 | 0.43 | 20.9
C-570293 | 23-MZ1-SU1-Coarse | Sample coordinates are from the middle of the pile sampled. | 0.07 | 7.97 | 0.175 | 0.24 | 0.86 | 2 | 0.1 | 20 | 0.1 | -9.17 | -1.2 | -0.15 | 4.12 | 0.329 | 2 | 0.26 | 20.47
C-570294 | 23-MZ2-SU1-Fine | Sample coordinates are from the middle of the pile sampled. | 0.44 | 49.2 | 0.307 | 0.23 | 0.93 | 2 | 0.1 | 20 | 0.1 | -51.79 | -2.6 | -0.05 | 3.86 | 2.01 | 2 | 1.57 | 21.05
C-570295 | 23-MZ2-SU1-Coarse | Sample coordinates are from the middle of the pile sampled. | 0.32 | 29 | 0.088 | < 0.04 | 0.92 | 2 | 0.1 | 20 | 0.1 | -30.13 | -1.1 | -0.04 | 4.71 | 1.25 | 2.01 | 0.93 | 20.45
C-570296 | 23-MZ3-SU1-Fine | Sample coordinates are from the middle of the pile sampled. | 0.33 | 42.9 | 0.583 | 0.51 | 0.87 | 2 | 0.1 | 20 | 0.1 | -46.08 | -3.2 | -0.07 | 3.07 | 1.7 | 2.01 | 1.37 | 21.29
C-570297 | 23-MZ3-SU1-Coarse | Sample coordinates are from the middle of the pile sampled. | 0.41 | 59.3 | 0.129 | 0.15 | 0.84 | 2 | 0.1 | 20 | 0.1 | -61.61 | -2.3 | -0.04 | 3.69 | 2.3 | 2.02 | 1.9 | 20.93
C-570298 | 23-MZ3-SU1-Blank | Sample coordinates are from the middle of the pile sampled. | <0.04 | 0.59 | 0.019 | < 0.04 | 1.55 | 2 | 0.1 | 24 | 0.1 | 8.61 | 9.2 | 15.5 | 6.68 | < 0.005 | 2.02 | 0.02 | 20.3
C-570299 | 23-MZ3-SU1-Grab | Sample coordinates are from the middle of the pile sampled. | 3.4 | 366 | 1.71 | 8.41 | 0.76 | 2 | 0.1 | 20 | 0.1 | -348.42 | 17.2 | 0.05 | 5.24 | 15.1 | 2.02 | 11.7 | 13.04
C-570300 | 23-MZ3-SU2-Fine | Sample coordinates are from the middle of the pile sampled. | 0.19 | 17.5 | 0.843 | 1.03 | 1.76 | 2 | 0.1 | 20 | 0.1 | -19.5 | -2 | -0.11 | 3.58 | 0.754 | 2.03 | 0.56 | 20.8
C-570301 | 23-MZ3-SU2-Coarse | Sample coordinates are from the middle of the pile sampled. | 0.17 | 10.9 | 0.146 | 0.27 | 0.73 | 2 | 0.1 | 20 | 0.1 | -11.24 | -0.3 | -0.03 | 4.09 | 0.517 | 2.01 | 0.35 | 20.14
C-570302 | 23-MZ1-SU1-FineDUP |  | 0.1 | 12.2 | 0.272 | 0.19 | 1.57 | 2 | 0.1 | 20 | 0.1 | -12.59 | -0.4 | -0.03 | 3.67 | 0.492 | 2.02 | 0.39 | 20.15
C-570303 | 23-MZ3-SU2-Fine-Dup | Sample coordinates are from the middle of the pile sampled. | 0.09 | 17.9 | 0.76 | 0.75 | 0.8 | 2 | 0.1 | 20 | 0.1 | -21.44 | -3.5 | -0.2 | 3.61 | 0.666 | 1.99 | 0.57 | 21.4
C-570304 | 23-MZ3-SU2-Coarse-Dup | Sample coordinates are from the middle of the pile sampled. | 0.2 | 9.72 | 0.17 | 0.21 | 1.04 | 2 | 0.1 | 20 | 0.1 | -5.42 | 4.3 | 0.44 | 4.16 | 0.509 | 2 | 0.31 | 18.26
C-570305 | 23-SJ1-SU1-Composite1-Fine | Sample coordinates are from the middle of the pile sampled. | 0.64 | 75.6 | 0.596 | 2.33 | 1.86 | 2 | 0.1 | 27.1 | 0.1 | -39.79 | 35.8 | 0.47 | 5.91 | 3.06 | 2.02 | 2.42 | 12.64
C-570306 | 23-SJ1-SU1-Composite1-Coarse | Sample coordinates are from the middle of the pile sampled. | 0.42 | 18 | 0.34 | 0.93 | 1.54 | 2 | 0.1 | 20 | 0.1 | -2.07 | 15.9 | 0.88 | 6.24 | 0.993 | 2 | 0.58 | 13.63
C-570307 | 23-SJ1-SU1-Composite2-Fine | Sample coordinates are from the middle of the pile sampled. | 1.76 | 200 | 0.2 | 0.85 | 1.32 | 2 | 0.1 | 20 | 0.1 | -187.28 | 13 | 0.06 | 5.47 | 8.17 | 2.03 | 6.41 | 14.74
C-570308 | SAR-M.2 |  | 0.06 | 0.59 | 0.31 | 0.67 | 1.21 | 2 | 0.1 | 20 | 0.1 | 6.21 | 6.8 | 11.5 | 7.2 | 0.075 | 2.01 | 0.02 | 17.28
C-570309 | 23-SJ1-SU1-Composite2-Coarse | Sample coordinates are from the middle of the pile sampled. | 0.64 | 34.7 | 0.131 | 0.21 | 1.26 | 2 | 0.1 | 20 | 0.1 | -30.02 | 4.7 | 0.14 | 5.79 | 1.75 | 2 | 1.11 | 18.13
C-570310 | 23-SJ1-SU1-Grab1 | Sample coordinates are from the middle of the pile sampled. | 0.11 | 10.5 | 0.083 | 0.12 | 0.98 | 2 | 0.1 | 20 | 0.1 | -10.33 | 0.2 | 0.02 | 4.54 | 0.45 | 1.98 | 0.34 | 19.91
C-570311 | 23-SJ1-SU1-Grab2 | Sample coordinates are from the middle of the pile sampled. | 0.89 | 59.5 | 0.948 | 4.44 | 1.51 | 2 | 0.1 | 55.1 | 0.1 | 9.67 | 69.2 | 1.16 | 6.11 | 2.8 | 2.01 | 1.9 | 27.27
C-570312 | 23-SJ2-SU1-Composite-Fine | Sample coordinates are from the middle of the pile sampled. | 0.1 | 21.5 | 0.21 | 0.32 | 1.09 | 2 | 0.1 | 20 | 0.1 | -18.63 | 2.9 | 0.13 | 3.93 | 0.789 | 2 | 0.69 | 18.83
C-570313 | 23-SJ2-SU1-Composite-Coarse | Sample coordinates are from the middle of the pile sampled. | 0.23 | 18.8 | 0.087 | 0.04 | 1.1 | 2 | 0.1 | 20 | 0.1 | -17.85 | 0.9 | 0.05 | 4.29 | 0.832 | 2.01 | 0.6 | 19.62
C-570314 | 23-SJ2-SU2-Composite-Fine | Sample coordinates are from the middle of the pile sampled. | 0.13 | 23.9 | 0.252 | 0.3 | 1.1 | 2 | 0.1 | 20 | 0.1 | -22.31 | 1.6 | 0.07 | 3.42 | 0.891 | 2.02 | 0.76 | 19.36
C-570315 | 23-SJ2-SU2-Composite-Coarse | Sample coordinates are from the middle of the pile sampled. | 0.16 | 15.3 | 0.066 | < 0.04 | 0.97 | 2 | 0.1 | 20 | 0.1 | -15.08 | 0.2 | 0.01 | 3.85 | 0.653 | 1.98 | 0.49 | 19.91
C-570316 | 23-MZ2-SU1-CoarseDUP |  | 0.33 | 29.4 | 0.091 | 0.19 | 1.07 | 2 | 0.1 | 20 | 0.1 | -27.94 | 1.5 | 0.05 | 4.76 | 1.27 | 1.98 | 0.94 | 19.42
C-570317 | 23-SJ2-SU2-Grab | Sample coordinates are from the middle of the pile sampled. | 2.23 | 256 | 0.055 | 0.2 | 1.01 | 2 | 0.1 | 20 | 0.1 | -255.61 | 0.2 | 0 | 4.28 | 10.4 | 2 | 8.19 | 19.9
C-570318 | 23-SJ3-SU1-Composite-Fine | Sample coordinates are from the middle of the pile sampled. | 0.36 | 39.5 | 0.329 | 0.33 | 1.11 | 2 | 0.1 | 20 | 0.1 | -37.37 | 2.1 | 0.05 | 2.59 | 1.62 | 2.01 | 1.26 | 19.17
C-570319 | 23-SJ3-SU1-Composite-Coarse | Sample coordinates are from the middle of the pile sampled. | 0.3 | 29.8 | 0.218 | 0.19 | 1.16 | 2 | 0.1 | 20 | 0.1 | -27.04 | 2.8 | 0.09 | 2.77 | 1.26 | 1.98 | 0.96 | 18.89
C-570320 | 23-SJ4-SU1-Composite-Fine | Sample coordinates are from the middle of the pile sampled. | < 0.04 | 5.28 | 0.118 | 0.4 | 1.59 | 2 | 0.1 | 20 | 0.1 | 3.12 | 8.4 | 1.59 | 7.5 | 0.205 | 1.98 | 0.17 | 16.68
C-570321 | SAR-H |  | 0.19 | 8.47 | 0.847 | 2.47 | 1.84 | 2 | 0.1 | 20 | 0.1 | 8.23 | 16.7 | 1.97 | 6.87 | 0.458 | 1.98 | 0.27 | 13.4
DISCLAIMERS:
The material presented here is from a limited reconnaissance study and is intended for general information purposes only. Those making use of or relying upon the material, previous exploration results, results of this investigation, and any other information provided herein assume all risks and liability arising from such use or reliance. Certain sites included in this report are on private land. Permission to access these sites was obtained prior to sampling. Any use of trade, firm, or product names is for descriptive purposes only and does not imply endorsement by the U.S. Government, State of Colorado, Colorado Geological Survey, and the Colorado School of Mines.
The views and conclusions contained in this document are those of the authors and should not be interpreted as representing the opinions or policies of the U.S. Geological Survey. Mention of trade names or commercial products does not constitute their endorsement by the U.S. Geological Survey. This material is based upon work supported by the U.S. Geological Survey under Earth Mapping Resources Initiative (EarthMRI) Grant No. G22AC00509.

## SHEET_TEMPLATE (hidden)
|  | Job Number | Submitter | Contact | # of Samples | Date Approved
Lab No. | Field No. | Sample Description

## QAQC
|  |  | C-ABA | C-ABA | C-ABA | C-ABA | C-ABA | C-ABA | C-ABA | C-ABA | C-ABA | C-ABA | C-ABA | C-ABA | C-ABA | C-ABA | C-ABA | C-ABA | C-ABA
|  |  | Acid Leachable SO4-S | AP | C | CO3 (HCl) as %CO3 | Final pH | Fizz Rate | HCl | HCl_add | NaOH | Net NP | NP | NP/AP | Paste pH | S | Sample weight | Sulphide | Vol NaOH to pH=8.3
|  |  | % | t CaCO3/1000 t | % | % | no unit | rating | Normality | mL | Normality | t CaCO3/1000 t | t CaCO3/1000 t | ratio | no unit | % | g | % | mL
MRP-20724 | C-569538 | SAR-L.1 | < 0.04 | 1.22 | 1.03 | 1.11 | 1.36 | 2 | 0.1 | 20 | 0.1 | 7.28 | 8.5 | 6.97 | 7.19 | 0.075 | 2.03 | 0.04 | 16.55
|  | Comparison to Preferred Value | OK | 141.8605 | 101.2396 | 108.587 | 104.3923 | 97.2973 | 100 | 100 | 100 | 61.7647 | 67.2527 | 41.0537 | 95.7461 | 119.787 | 100.9671 | 144 | 110.9415
Comparison to Mean
|  | Preferred Value | 0.045556 | 0.86 | 1.0174 | 1.0222 | 1.3028 | 2.0556 | 0.1 | 20 | 0.1 | 11.7867 | 12.6389 | 16.9778 | 7.5094 | 0.062611 | 2.0106 | 0.027778 | 14.9178
Mean (n=)
MRP-20724 | C-569554 | GSP-QC | < 0.04 | 0.81 | 0.205 | 0.73 | 1.15 | 2 | 0.1 | 20 | 0.1 | 10.6 | 11.4 | 14 | 8.49 | 0.047 | 2 | 0.03 | 15.44
|  | Comparison to Preferred Value | OK | 135.5649 | 108.1794 | 131.5315 | 95.4357 | 100 | 100 | 100 | 100 | 94.8546 | 97.0213 | 64.3678 | 100.5031 | 106.2147 | 99.6264 | 150 | 101.0141
Comparison to Mean
|  | Preferred Value | < 0.04 | 0.5975 | 0.1895 | 0.555 | 1.205 | 2 | 0.1 | 20 | 0.1 | 11.175 | 11.75 | 21.75 | 8.4475 | 0.04425 | 2.0075 | 0.02 | 15.285
Mean (n=)
MRP-20724 | C-569570 | SAR-L.2 | <0.04 | 0.31 | 0.176 | 0.29 | 1.16 | 2 | 0.1 | 20 | 0.1 | -2.21 | -1.9 | -6.08 | 7.74 | 0.011 | 2.05 | < 0.01 | 20.79
Comparison to Preferred Value
Comparison to Mean
|  | Preferred Value | -- | -- | -- | -- | -- | -- | -- | -- | -- | -- | -- | -- | -- | -- | -- | -- | --
Mean (n=)
MRP-20747 | C-570291 | SAR-L.1 | < 0.04 | 1.25 | 1.04 | 0.95 | 1.23 | 2 | 0.1 | 20 | 0.1 | 11 | 12.3 | 9.84 | 7.49 | 0.054 | 2.01 | 0.04 | 15.04
|  | Comparison to Preferred Value | OK | 145.3488 | 102.2225 | 92.9348 | 94.4136 | 97.2973 | 100 | 100 | 100 | 93.3258 | 97.3187 | 57.9581 | 99.7411 | 86.2467 | 99.9724 | 144 | 100.8193
Comparison to Mean
|  | Preferred Value | 0.045556 | 0.86 | 1.0174 | 1.0222 | 1.3028 | 2.0556 | 0.1 | 20 | 0.1 | 11.7867 | 12.6389 | 16.9778 | 7.5094 | 0.062611 | 2.0106 | 0.027778 | 14.9178
Mean (n=)
MRP-20747 | C-570308 | SAR-M.2 | 0.06 | 0.59 | 0.31 | 0.67 | 1.21 | 2 | 0.1 | 20 | 0.1 | 6.21 | 6.8 | 11.5 | 7.2 | 0.075 | 2.01 | 0.02 | 17.28
|  | Comparison to Preferred Value | 90.9091 | 85.3012 | 105.0254 | 100.7519 | 91.7826 | 85.7143 | 100 | 100 | 100 | 131.2342 | 123.6364 | 136.1914 | 98.4503 | 89.6414 | 99.505 | 92.3077 | 96.8791
Comparison to Mean
|  | Preferred Value | 0.066 | 0.69167 | 0.29517 | 0.665 | 1.3183 | 2.3333 | 0.1 | 20 | 0.1 | 4.732 | 5.5 | 8.444 | 7.3133 | 0.083667 | 2.02 | 0.021667 | 17.8367
Mean (n=)
MRP-20747 | C-570321 | SAR-H | 0.19 | 8.47 | 0.847 | 2.47 | 1.84 | 2 | 0.1 | 20 | 0.1 | 8.23 | 16.7 | 1.97 | 6.87 | 0.458 | 1.98 | 0.27 | 13.4
|  | Comparison to Preferred Value | 85.3933 | 112.8205 | 99.3548 | 107.7426 | 110.5105 | 114.2857 | 100 | 78.9733 | 100 | 118.9736 | 115.7712 | 102.4707 | 99.1342 | 98.7069 | 98.6301 | 112.5 | 68.5773
Comparison to Mean
|  | Preferred Value | 0.2225 | 7.5075 | 0.8525 | 2.2925 | 1.665 | 1.75 | 0.1 | 25.325 | 0.1 | 6.9175 | 14.425 | 1.9225 | 6.93 | 0.464 | 2.0075 | 0.24 | 19.54
Mean (n=)
MRP-20748 | C-570359 | SAR-L.1 | < 0.04 | 1.09 | 1.03 | 1.17 | 1.27 | 2 | 0.1 | 20 | 0.1 | 14.2 | 15.3 | 14 | 7.68 | 0.058 | 2.01 | 0.04 | 13.86
|  | Comparison to Preferred Value | OK | 126.7442 | 101.2396 | 114.4565 | 97.484 | 97.2973 | 100 | 100 | 100 | 120.4751 | 121.0549 | 82.4607 | 102.2712 | 92.6353 | 99.9724 | 144 | 92.9093
Comparison to Mean
|  | Preferred Value | 0.045556 | 0.86 | 1.0174 | 1.0222 | 1.3028 | 2.0556 | 0.1 | 20 | 0.1 | 11.7867 | 12.6389 | 16.9778 | 7.5094 | 0.062611 | 2.0106 | 0.027778 | 14.9178
Mean (n=)
Low concentration difference/ near detection limit/ rounding value so error is greater
Value not uncommon for reference material, is within BQS limits, or has otherwise been deemed acceptable.
DISCLAIMERS:
The material presented here is from a limited reconnaissance study and is intended for general information purposes only. Those making use of or relying upon the material, previous exploration results, results of this investigation, and any other information provided herein assume all risks and liability arising from such use or reliance. Certain sites included in this report are on private land. Permission to access these sites was obtained prior to sampling. Any use of trade, firm, or product names is for descriptive purposes only and does not imply endorsement by the U.S. Government, State of Colorado, Colorado Geological Survey, and the Colorado School of Mines.
The views and conclusions contained in this document are those of the authors and should not be interpreted as representing the opinions or policies of the U.S. Geological Survey. Mention of trade names or commercial products does not constitute their endorsement by the U.S. Geological Survey. This material is based upon work supported by the U.S. Geological Survey under Earth Mapping Resources Initiative (EarthMRI) Grant No. G22AC00509.